## usb相关结构体
// include/uapi/linux/usb/ch9.h
struct usb_ctrlrequest; | // usb控制请求的SETUP包内容
struct usb_device_descriptor; | // usb设备描述符
struct usb_config_descriptor; | // usb配置描述符
struct usb_interface_descriptor; | // usb接口描述符
struct usb_endpoint_descriptor; | // usb端点描述符
// include/linux/usb.h
struct usb_host_endpoint; | // usb端点, 没有usb_endpoint结构体
struct usb_host_interface; | // usb接口设置
struct usb_interface; | // usb接口
struct usb_host_config; | // usb配置, 没有usb_config结构体
struct usb_bus; | // usb总线
struct usb_device; | // usb设备
struct usb_driver; | // usb接口驱动
struct usb_device_driver; | // usb设备驱动
struct urb; | // usb request block
// include/linux/usb/hcd.h
struct usb_hcd; | // usb主机控制器驱动
struct hc_driver; | // 定义了基于usb_hcd的接口

## usb初始化
subsys_initcall
| usb_init() | [5 empty] | drivers/usb/core/usb.c
|  | bus_register(&usb_bus_type); |  |  |  |  | // 注册usb bus type
bus_register_notifier(&usb_bus_type, &usb_bus_nb);
usb_major_init();
|  |  | register_chrdev(USB_MAJOR, "usb", &usb_fops); |  |  |  | // 注册usb设备
|  | usb_register(&usbfs_driver); |  |  |  |  | // 注册usbfs_driver, 对应log: usbcore: registered new interface driver usbfs
usb_register_driver(driver, THIS_MODULE, KBUILD_MODNAME)
driver_register(&new_driver->drvwrap.driver);
usb_devio_init();
cdev_add(&usb_device_cdev, USB_DEVICE_DEV, USB_DEVICE_MAX);
usb_hub_init()
|  |  | usb_register(&hub_driver) |  |  |  | // 注册hub_driver, 对应log: usbcore: registered new interface driver hub
|  |  | hub_wq = alloc_workqueue("usb_hub_wq", WQ_FREEZABLE, 0); |  |  |  | // 创建工作队列
usb_register_device_driver(&usb_generic_driver, THIS_MODULE);
|  |  | driver_register(&new_udriver->drvwrap.driver); |  |  |  | // 注册usb设备驱动, 对应log: usbcore: registered new device driver usb
device_initcall
| ehci_hcd_init() | [5 empty] | // ehci_hcd初始化, 对应log: ehci_hcd: USB 2.0 'Enhanced' Host Controller (EHCI) Driver
| ehci_mxc_init() | [5 empty] | // ehci_mxc初始化, 对应log: ehci-mxc: Freescale On-Chip EHCI Host driver
ehci_init_driver(&ehci_mxc_hc_driver, &ehci_mxc_overrides);
|  |  | *drv = ehci_hc_driver; |  |  |  | // 重要: ehci_hc_driver
platform_driver_register(&ehci_mxc_driver);
| acm_init() | [5 empty] | // acm初始化, 对应log: cdc_acm: USB Abstract Control Model driver for USB modems and ISDN adapters
|  | tty_register_driver(acm_tty_driver); |  |  |  |  | // 注册acm驱动, 对应log: usbcore: registered new interface driver cdc_acm
| vcm_init() | [5 empty] | // vcm初始化, 对应log: cdc_vcm: USB Abstract Control Model driver for USB modems and ISDN adapters
|  | usb_register(&vcm_driver); |  |  |  |  | // 注册vcm驱动, 对应log: usbcore: registered new interface driver cdc_vcm
module_usb_driver(wdm_driver);
|  | usb_register(&wdm_driver); |  |  |  |  | // 注册wdm驱动, 对应log: usbcore: registered new interface driver cdc_wdm
module_usb_driver(usb_storage_driver);
|  | usb_register(&usb_storage_driver); |  |  |  |  | // 注册usb_storage驱动, 对应log: usbcore: registered new interface driver usb-storage
module_usb_driver(ehset_driver);
|  | usb_register(&ehset_driver); |  |  |  |  | // 注册ehset驱动, 对应log: usbcore: registered new interface driver usb_ehset_test
ehci_mxc_drv_probe()
| usb_add_hcd(hcd, irq, IRQF_SHARED); | [5 empty] | // 对应log: ci_hdrc ci_hdrc.0: EHCI Host Controller
|  | usb_register_bus(&hcd->self) |  |  |  |  | // 对应log: ci_hdrc ci_hdrc.0: new USB bus registered, assigned bus number 1
|  | ehci_run() |  |  |  |  | // hcd->driver->start(hcd);, 对应log: ci_hdrc ci_hdrc.0: USB 2.0 started, EHCI 1.00
register_root_hub(hcd)
usb_new_device (usb_dev);
usb_enumerate_device(udev);
device_add(&udev->dev);
generic_probe()
usb_choose_configuration(udev);
usb_set_configuration(udev, c);
device_add(&intf->dev);
hub_probe() | [6 empty] | // 对应log: hub 1-0:1.0: USB hub found
| hub_configure(hub, endpoint) | [5 empty] | // 对应log: hub 1-0:1.0: 1 port detected
usb_alloc_urb(0, GFP_KERNEL);
usb_fill_int_urb()
hub_irq()
kick_hub_wq(hub);
queue_work(hub_wq, &hub->events)
usb_submit_urb (hub->urb, GFP_ATOMIC)
hub_activate(hub, HUB_INIT)
usb_submit_urb(hub->urb, GFP_NOIO);
kick_hub_wq(hub);
hub_irq()
kick_hub_wq(hub);
usb_submit_urb (hub->urb, GFP_ATOMIC)
hub_event()
port_event(hub, i);
hub_port_connect_change(hub, port1, portstatus, portchange);
hub_port_connect(hub, port1, portstatus, portchange);
usb_alloc_dev(hdev, hdev->bus, port1);
usb_set_device_state(udev, USB_STATE_POWERED);
hub_port_init(hub, udev, port1, i);
usb_new_device(udev);
usb_enumerate_device(udev);
device_add(&udev->dev);

## taurus开机log
[ 0.000]
[ 0.001] U-Boot 2015.04-00001-gbf2765b760 (Jan 29 2019 - 04:25:36)
[ 0.008] CPU: Freescale i.MX6DL rev1.3 at 792 MHz
[ 0.022] CPU: Temperature 54 C
[ 0.026] Reset cause: POR
[ 0.028] Board: MX6DL-530b revA
[ 0.031] I2C: ready
[ 0.034] DRAM: 2 GiB
MMC: FSL_SDHC: 0, FSL_SDHC: 1, FSL_SDHC: 2, FSL_SDHC: 3
[ 0.254] Using default environment
[ 0.258] In: serial
[ 0.261] Out: serial
[ 0.263] Err: serial
[ 0.268] BSP A is VALID; BSP B is VALID
[ 0.274] mode=0, submode=0
[ 0.279] bsp: 0 130 128 0x4040 0 1
[ 0.282] The current model: 0x000
[ 0.285] camera category: pvm_on: 0 pvm_det: 0
[ 0.290] camera category: camera category is 0
[ 0.342] Normal Boot
[ 0.344] Hit any key to stop autoboot: 0
switch to partitions #0, OK
[ 0.516] mmc3(part 0) is current device
[ 0.520]
[ 0.521] MMC read: dev # 3, block # 2048, count 7190 ... 7190 blocks read: OK
[ 0.593]
[ 0.595] MMC read: dev # 3, block # 22528, count 666 ... 666 blocks read: OK
[ 0.610] ## Booting kernel from Legacy Image at 10800000 ...
[ 0.616] Image Name: taurus-taurusavn 20190215-101315
[ 0.621] Image Type: ARM Linux Kernel Image (uncompressed)
[ 0.627] Data Size: 3680283 Bytes = 3.5 MiB
[ 0.632] Load Address: 10800000
[ 0.635] Entry Point: 10800000
[ 0.639] Verifying Checksum ... OK
[ 0.682] ## Loading init Ramdisk from Legacy Image at 12800000 ...
[ 0.688] Image Name: taurus_taurusavn initramfs stage
[ 0.694] Image Type: ARM Linux RAMDisk Image (gzip compressed)
[ 0.700] Data Size: 340324 Bytes = 332.3 KiB
[ 0.705] Load Address: 00000000
[ 0.708] Entry Point: 00000000
[ 0.712] Verifying Checksum ... OK
[ 0.719] Loading Kernel Image ... OK
[ 0.766]
[ 0.767] Starting kernel ...
[ 0.000000] Booting Linux on physical CPU 0x0
[ 0.000000] Initializing cgroup subsys cpuset
[ 0.000000] Initializing cgroup subsys cpu
[ 0.000000] Initializing cgroup subsys cpuacct
[ 0.000000] Linux version 4.1.15 (CL_Builder@cl-builder15) (gcc version 5.2.0 (GCC) ) #1 SMP PREEMPT Fri Feb 15 10:13:09 CST 2019
[ 0.000000] CPU: ARMv7 Processor [412fc09a] revision 10 (ARMv7), cr=10c53c7d
[ 0.000000] CPU: PIPT / VIPT nonaliasing data cache, VIPT aliasing instruction cache
[ 0.000000] Machine model: Freescale i.MX6 Dualite Automotive Board
[ 0.000000] Reserved memory: created CMA memory pool at 0x54000000, size 128 MiB
[ 0.000000] Reserved memory: initialized node linux,cma, compatible id shared-dma-pool
[ 0.000000] LinuxCrashDump[Debug]: start
[ 0.000000] LinuxCrashDump[ Info]: crash reserved: phys(0x7fc00000) size(3)M virt(0x0) zone(0x300000)
[ 0.000000] LinuxCrashDump[Debug]: Reserved memory: created (linux_crash_dump_reserved) memory pool at 0x7fc00000, size 3 MiB
[ 0.000000] LinuxCrashDump[Debug]: end
[ 0.000000] Reserved memory: initialized node linux_crash_dump_reserved, compatible id linux_crash_dump_pool
[ 0.000000] mpu_memalloc:(func:ipu_init_data)ipu reserved: phys(0x7a600000) size(86)M free(86)M threshold(80) zone(86)M
[ 0.000000] Reserved memory: initialized node ipu_reserved, compatible id ipu-pool
[ 0.000000] mpu_memalloc:(func:vpu_init_data)vpu reserved: phys(0x76e00000) size(56)M virt(0x0) free(56)M zone(0x3800000)
[ 0.000000] Reserved memory: initialized node vpu_reserved, compatible id vpu-pool
[ 0.000000] Memory policy: Data cache writealloc
[ 0.000000] PERCPU: Embedded 11 pages/cpu @ccf7c000 s16192 r8192 d20672 u45056
[ 0.000000] Built 1 zonelists in Zone order, mobility grouping on. Total pages: 394540
[ 0.000000] Kernel command line: vmalloc=800M bootmode=0 submode=0 console=ttymxc0,115200 androidboot.console=ttymxc0 init=/init arm_freq=800 lpj=7905280
[ 0.000000] PID hash table entries: 4096 (order: 2, 16384 bytes)
[ 0.000000] Dentry cache hash table entries: 131072 (order: 7, 524288 bytes)
[ 0.000000] Inode-cache hash table entries: 65536 (order: 6, 262144 bytes)
[ 0.000000] Memory: 1434672K/1589248K available (4854K kernel code, 261K rwdata, 1704K rodata, 240K init, 325K bss, 23504K reserved, 131072K cma-reserved, 686080K highmem)
[ 0.000000] Virtual kernel memory layout:
[ 0.000000] vector : 0xffff0000 - 0xffff1000 ( 4 kB)
[ 0.000000] fixmap : 0xffc00000 - 0xfff00000 (3072 kB)
[ 0.000000] vmalloc : 0xcd800000 - 0xff000000 ( 792 MB)
[ 0.000000] lowmem : 0x80000000 - 0xcd000000 (1232 MB)
[ 0.000000] pkmap : 0x7fe00000 - 0x80000000 ( 2 MB)
[ 0.000000] modules : 0x7f000000 - 0x7fe00000 ( 14 MB)
[ 0.000000] .text : 0x80008000 - 0x8066fc9c (6560 kB)
[ 0.000000] .init : 0x80670000 - 0x806ac000 ( 240 kB)
[ 0.000000] .data : 0x806ac000 - 0x806ed7e0 ( 262 kB)
[ 0.000000] .bss : 0x806f0000 - 0x80741604 ( 326 kB)
[ 0.000000] SLUB: HWalign=64, Order=0-3, MinObjects=0, CPUs=2, Nodes=1
[ 0.000000] Preemptible hierarchical RCU implementation.
[ 0.000000] Additional per-CPU info printed with stalls.
[ 0.000000] NR_IRQS:16 nr_irqs:16 16
[ 0.000000] L2C-310 erratum 769419 enabled
[ 0.000000] L2C-310 enabling early BRESP for Cortex-A9
[ 0.000000] L2C-310 full line of zeros enabled for Cortex-A9
[ 0.000000] L2C-310 ID prefetch enabled, offset 16 lines
[ 0.000000] L2C-310 dynamic clock gating enabled, standby mode enabled
[ 0.000000] L2C-310 cache controller enabled, 16 ways, 512 kB
[ 0.000000] L2C-310: CACHE_ID 0x410000c8, AUX_CTRL 0x76050001
[ 0.000000] mxc_clocksource_init 3000000
[ 0.000000] Switching to timer-based delay loop, resolution 333ns
[ 1.387177] sched_clock: 32 bits at 3000kHz, resolution 333ns, wraps every 715827882841ns
[ 1.387197] clocksource mxc_timer1: mask: 0xffffffff max_cycles: 0xffffffff, max_idle_ns: 637086815595 ns
[ 1.388108] Console: colour dummy device 80x30
[ 1.388128] Calibrating delay loop (skipped) preset value.. 1581.05 BogoMIPS (lpj=7905280)
[ 1.388144] pid_max: default: 32768 minimum: 301
[ 1.388237] Mount-cache hash table entries: 2048 (order: 1, 8192 bytes)
[ 1.388251] Mountpoint-cache hash table entries: 2048 (order: 1, 8192 bytes)
[ 1.388954] Initializing cgroup subsys blkio
[ 1.388975] Initializing cgroup subsys memory
[ 1.389011] Initializing cgroup subsys devices
[ 1.389026] Initializing cgroup subsys freezer
[ 1.389041] Initializing cgroup subsys perf_event
[ 1.389069] CPU: Testing write buffer coherency: ok
[ 1.389370] CPU0: thread -1, cpu 0, socket 0, mpidr 80000000
[ 1.389444] Setting up static identity map for 0x10008280 - 0x100082d8
[ 1.467479] CPU1: thread -1, cpu 1, socket 0, mpidr 80000001
[ 1.467559] Brought up 2 CPUs
[ 1.467577] SMP: Total of 2 processors activated (3162.11 BogoMIPS).
[ 1.467586] CPU: All CPU(s) started in SVC mode.
[ 1.477394] VFP support v0.3: implementor 41 architecture 3 part 30 variant 9 rev 4
[ 1.477808] clocksource jiffies: mask: 0xffffffff max_cycles: 0xffffffff, max_idle_ns: 19112604462750000 ns
[ 1.485487] pinctrl core: initialized pinctrl subsystem
[ 1.486444] NET: Registered protocol family 16
[ 1.495098] DMA: preallocated 256 KiB pool for atomic coherent allocations
[ 1.496068] mxc_arch_reset_init: failed to get wdog clock
[ 1.496081] CPU identified as i.MX6DL, silicon rev 1.3
[ 1.737295] hw-breakpoint: found 5 (+1 reserved) breakpoint and 1 watchpoint registers.
[ 1.737309] hw-breakpoint: maximum watchpoint size is 4 bytes.
[ 1.738007] imx6dl-pinctrl 20e0000.iomuxc: Invalid fsl,pins property in node /soc/aips-bus@02000000/iomuxc@020e0000/imx6dl-suntec/uart5grp
[ 1.741357] imx6dl-pinctrl 20e0000.iomuxc: initialized IMX pinctrl driver
[ 1.742223] imx-gpc 20dc000.gpc: no fsl,ldo-bypass found!
[ 1.779579] mxs-dma 110000.dma-apbh: initialized
[ 1.783248] SCSI subsystem initialized
[ 1.783562] usbcore: registered new interface driver usbfs
[ 1.783640] usbcore: registered new interface driver hub
[ 1.783764] usbcore: registered new device driver usb
[ 1.783977] 2000000.aips-bus:usbphy_nop1 supply vcc not found, using dummy regulator
[ 1.784128] 2000000.aips-bus:usbphy_nop2 supply vcc not found, using dummy regulator
[ 1.784751] imx-i2c 21a0000.i2c: <i2c_imx_probe>
[ 1.785472] i2c i2c-0: IMX I2C adapter registered
[ 1.785492] i2c i2c-0: can't use DMA
[ 1.785666] imx-i2c 21a4000.i2c: <i2c_imx_probe>
[ 1.785913] i2c i2c-1: IMX I2C adapter registered
[ 1.785931] i2c i2c-1: can't use DMA
[ 1.786092] imx-i2c 21a8000.i2c: <i2c_imx_probe>
[ 1.786631] i2c i2c-2: IMX I2C adapter registered
[ 1.786649] i2c i2c-2: can't use DMA
[ 1.786895] imx-i2c 21f8000.i2c: <i2c_imx_probe>
[ 1.787373] i2c i2c-3: IMX I2C adapter registered
[ 1.787389] i2c i2c-3: can't use DMA
[ 1.787510] Linux video capture interface: v2.00
[ 1.806925] imx-ipuv3 2400000.ipu: IPU DMFC NORMAL mode: 1(0~1), 5B(4,5), 5F(6,7)
[ 1.807709] *** ipu_iauto_alloc_init: ipu_iauto_alloc_zone phys=0x7A600000
[ 1.809460] cfg80211: World regulatory domain updated:
[ 1.809472] cfg80211: DFS Master region: unset
[ 1.809481] cfg80211: (start_freq - end_freq @ bandwidth), (max_antenna_gain, max_eirp), (dfs_cac_time)
[ 1.809494] cfg80211: (2402000 KHz - 2472000 KHz @ 40000 KHz), (N/A, 300 mBm), (N/A)
[ 1.809506] cfg80211: (2457000 KHz - 2482000 KHz @ 40000 KHz), (N/A, 300 mBm), (N/A)
[ 1.809517] cfg80211: (2474000 KHz - 2494000 KHz @ 20000 KHz), (N/A, 300 mBm), (N/A)
[ 1.809526] cfg80211: (5170000 KHz - 5250000 KHz @ 80000 KHz), (N/A, 300 mBm), (N/A)
[ 1.809535] cfg80211: (5735000 KHz - 5835000 KHz @ 80000 KHz), (N/A, 300 mBm), (N/A)
[ 1.809545] cfg80211: (57240000 KHz - 63720000 KHz @ 2160000 KHz), (N/A, 0 mBm), (N/A)
[ 1.810044] Switched to clocksource mxc_timer1
[ 1.816952] NET: Registered protocol family 2
[ 1.817638] TCP established hash table entries: 8192 (order: 3, 32768 bytes)
[ 1.817728] TCP bind hash table entries: 8192 (order: 4, 65536 bytes)
[ 1.817866] TCP: Hash tables configured (established 8192 bind 8192)
[ 1.818012] UDP hash table entries: 512 (order: 2, 16384 bytes)
[ 1.818052] UDP-Lite hash table entries: 512 (order: 2, 16384 bytes)
[ 1.818272] NET: Registered protocol family 1
[ 1.818563] Unpacking initramfs...
[ 1.845394] Freeing initrd memory: 336K (82800000 - 82854000)
[ 1.845774] CPU PMU: Failed to parse /soc/pmu/interrupt-affinity[0]
[ 1.845835] hw perfevents: enabled with armv7_cortex_a9 PMU driver, 7 counters available
[ 1.847591] Bus freq driver module loaded
[ 1.848633] futex hash table entries: 512 (order: 3, 32768 bytes)
[ 1.857352] bounce: pool size: 64 pages
[ 1.857377] io scheduler noop registered
[ 1.857395] io scheduler deadline registered
[ 1.857447] io scheduler cfq registered (default)
[ 1.857479] LinuxCrashDump[Debug]: Init the linux crash dump driver
[ 1.857801] LinuxCrashDump[Debug]: Probe the linux crash dump driver
[ 1.857918] LinuxCrashDumpDebugModule: linux crash dump: phys_addr=0x7fc00000 size=0x300000 virt_addr=0xcdc00000
[ 1.858396] imx-weim 21b8000.weim: Driver registered.
[ 1.859725] pwm-backlight backlight@0: set enable gpio 0
[ 1.859755] backlight@0 supply power not found, using dummy regulator
[ 1.859960] pwm-backlight backlight@0: probe info: 1 0 0
[ 1.860159] backlight@1 supply power not found, using dummy regulator
[ 1.860363] pwm-backlight backlight@1: probe info: 0 0 80
[ 1.862883] mxc_sdc_fb fb@0: registered mxc display driver ldb
[ 1.890139] imx-ipuv3 2400000.ipu: IPU DMFC DP HIGH RESOLUTION: 1(0,1), 5B(2~5), 5F(6,7)
[ 1.935659] imx-sdma 20ec000.sdma: no iram assigned, using external mem
[ 1.937125] imx-sdma 20ec000.sdma: loaded firmware 3.3
[ 1.939811] imx-sdma 20ec000.sdma: initialized
[ 1.940921] 2020000.serial: ttymxc0 at MMIO 0x2020000 (irq = 22, base_baud = 5000000) is a IMX
[ 2.840929] console [ttymxc0] enabled
[ 2.845381] 21e8000.serial: ttymxc1 at MMIO 0x21e8000 (irq = 293, base_baud = 5000000) is a IMX
[ 2.854687] 21ec000.serial: ttymxc2 at MMIO 0x21ec000 (irq = 294, base_baud = 5000000) is a IMX
[ 2.865518] [drm] Initialized drm 1.1.0 20060810
[ 2.870603] [drm] Initialized vivante 1.0.0 20120216 on minor 0
[ 2.877368] tun: Universal TUN/TAP device driver, 1.6
[ 2.882472] tun: (C) 1999-2004 Max Krasnyansky <maxk@qualcomm.com>
[ 2.888775] ehci_hcd: USB 2.0 'Enhanced' Host Controller (EHCI) Driver
[ 2.895343] ehci-mxc: Freescale On-Chip EHCI Host driver
[ 2.901109] usbcore: registered new interface driver cdc_acm
[ 2.906778] cdc_acm: USB Abstract Control Model driver for USB modems and ISDN adapters
[ 2.914880] usbcore: registered new interface driver cdc_vcm
[ 2.920570] cdc_vcm: USB Abstract Control Model driver for USB modems and ISDN adapters
[ 2.928636] usbcore: registered new interface driver cdc_wdm
[ 2.934413] usbcore: registered new interface driver usb-storage
[ 2.940508] usbcore: registered new interface driver usb_ehset_test
[ 2.947934] 2184800.usbmisc supply vbus-wakeup not found, using dummy regulator
[ 2.960529] ci_hdrc ci_hdrc.0: EHCI Host Controller
[ 2.965441] ci_hdrc ci_hdrc.0: new USB bus registered, assigned bus number 1
[ 2.990097] ci_hdrc ci_hdrc.0: USB 2.0 started, EHCI 1.00
[ 2.996263] hub 1-0:1.0: USB hub found
[ 3.000106] hub 1-0:1.0: 1 port detected
[ 3.008199] ci_hdrc ci_hdrc.1: EHCI Host Controller
[ 3.013153] ci_hdrc ci_hdrc.1: new USB bus registered, assigned bus number 2
[ 3.040101] ci_hdrc ci_hdrc.1: USB 2.0 started, EHCI 1.00
[ 3.046280] hub 2-0:1.0: USB hub found
[ 3.050119] hub 2-0:1.0: 1 port detected
[ 3.055543] input: automotive_tp as /devices/virtual/input/input0
[ 3.062596] snvs_rtc 20cc000.snvs:snvs-rtc-lp: rtc core: registered 20cc000.snvs:snvs-r as rtc0
[ 3.071489] i2c /dev entries driver
[ 3.076487] ml86303_init use ML86286
[ 3.080430] bsp: 0 0 0 130 128 0x4040
[ 3.084447] camera category: pvm_on: 1 pvm_det: 0
[ 3.089161] camera category: camera category is 1
[ 3.094570] mxc_v4l2_output v4l2_out: V4L2 device registered as video16
[ 3.101854] mxc_v4l2_output v4l2_out: V4L2 device registered as video17
[ 3.109735] sdhci: Secure Digital Host Controller Interface driver
[ 3.115966] sdhci: Copyright(c) Pierre Ossman
[ 3.120358] sdhci-pltfm: SDHCI platform and OF driver helper
[ 3.127300] /soc/aips-bus@02100000/usdhc@02198000: voltage-ranges unspecified
[ 3.180172] mmc2: SDHCI controller on 2198000.usdhc [2198000.usdhc] using ADMA
[ 3.199372] /soc/aips-bus@02100000/usdhc@0219c000: voltage-ranges unspecified
[ 3.209270] sdhci-esdhc-imx 219c000.usdhc: No vmmc regulator found
[ 3.215546] sdhci-esdhc-imx 219c000.usdhc: No vqmmc regulator found
[ 3.235416] mmc2: queuing unknown CIS tuple 0x01 (3 bytes)
[ 3.250950] mmc2: queuing unknown CIS tuple 0x1a (5 bytes)
[ 3.260012] mmc2: queuing unknown CIS tuple 0x1b (8 bytes)
[ 3.265551] mmc3: SDHCI controller on 219c000.usdhc [219c000.usdhc] using ADMA
[ 3.274052] mmc2: queuing unknown CIS tuple 0x14 (0 bytes)
[ 3.279988] mxc_vpu 2040000.vpu_fsl: VPU initialized
[ 3.289036] *** vpu_iauto_alloc_init: vpu_iauto_alloc_zone phys=0x76E00000, virt=0xCE000000
[ 3.298022] mxc_vdoa 21e4000.vdoa: i.MX Video Data Order Adapter(VDOA) driver probed
[ 3.306166] hidraw: raw HID events driver (C) Jiri Kosina
[ 3.311927] usbcore: registered new interface driver usbhid
[ 3.317523] usbhid: USB HID core driver
[ 3.321899] ashmem: initialized
[ 3.325342] logger: created 256K log 'log_main'
[ 3.330188] logger: created 256K log 'log_events'
[ 3.335128] mmc2: queuing unknown CIS tuple 0x80 (1 bytes)
[ 3.335148] logger: created 256K log 'log_radio'
[ 3.335296] logger: created 256K log 'log_system'
[ 3.335429] logger: created 256K log 'log_iauto_system'
[ 3.335567] logger: created 256K log 'log_iauto_events'
[ 3.335697] logger: created 256K log 'log_iauto_radio'
[ 3.335835] logger: created 256K log 'log_iauto_main'
[ 3.355816] oprofile: using arm/armv7-ca9
[ 3.356649] NET: Registered protocol family 10
[ 3.357584] NET: Registered protocol family 17
[ 3.383824] mmc2: queuing unknown CIS tuple 0x81 (1 bytes)
[ 3.389407] mmc2: queuing unknown CIS tuple 0x82 (1 bytes)
[ 3.394970] mmc2: new high speed SDIO card at address 0001
[ 3.525065] mmc3: MAN_BKOPS_EN bit is not set
[ 3.548746] mmc3: new DDR MMC card at address 0001
[ 3.553965] mmcblk3: mmc3:0001 032G34 29.1 GiB
[ 3.558630] mmcblk3boot0: mmc3:0001 032G34 partition 1 8.00 MiB
[ 3.564719] mmcblk3boot1: mmc3:0001 032G34 partition 2 8.00 MiB
[ 3.570787] mmcblk3rpmb: mmc3:0001 032G34 partition 3 4.00 MiB
[ 3.579691] mmcblk3: p1 p2 p3 p4 < p5 p6 p7 p8 >
[ 3.612286] atmel_mxt_ts 0-004b: the hardware version is 1s
[ 3.620328] [TOUCH]:build:0xab config version:(hex)02 information block:(hex)a4 28 10 ab 20 34 22 checksum:(hex)29 37 ee Time:(hex)2018-08-27
[ 3.634989] [TOUCH]:(func:mxt_interrupt)receive response in 5s, jiffies: 4294937520.
[ 3.640450] input: Atmel_mXT540E_TouchPanel as /devices/soc0/soc/2100000.aips-bus/21a0000.i2c/i2c-0/0-004b/input/input1
[ 3.640718] input: Atmel_mXT540E_Key as /devices/soc0/soc/2100000.aips-bus/21a0000.i2c/i2c-0/0-004b/input/input2
[ 3.642768] snvs_rtc 20cc000.snvs:snvs-rtc-lp: setting system clock to 1970-01-01 00:00:00 UTC (0)
[ 3.652606] wlan-en-regulator: disabling
[ 3.677269] Freeing unused kernel memory: 240K (80670000 - 806ac000)
[ 3.685181] [TOUCH]:(func:touch_data_hanldle)Get unhandled report id:1 status:0.
[ 3.694585] [TOUCH]:(func:touch_data_hanldle)Get unhandled report id:255 status:0.
[ 3.703301] (!!) init: starting 'bootani'
[ 3.707716] (!!) init: starting 'early_rvc'
[ 3.712427] (!!) init: starting 'ueventd'
[ 3.713563] (!!) early_rvc: Build time: Feb 15 2019-12:16:15
[ 3.714888] (II) early_rvc: camera_category is 0
[ 3.714896] (II) early_rvc: last connect = 0 current_connect = 0
[ 3.733523] (!!) init: command(retry 10) 'check' begin
[ 3.739244] (!!) init: + process(async ldramfs2-extract) started
[ 3.745622] (!!) init: executing '/sbin/ldramfs2'
[ 3.759544] (!!) ldramfs2: Stage2.1 begin
[ 3.840146] usb 1-1: new high-speed USB device number 2 using ci_hdrc
[ 3.883645] (!!) bootani: The first picture is shown
[ 3.889316] (!!) bootani: Tcon status is soc show
[ 3.909816] (!!) bkdata: getcontrol: ACTIVE, counter=6
[ 3.915103] (!!) bkdata: getcontrol: ACTIVE, counter=7
[ 3.920568] (!!) bkdata: getcontrol: ACTIVE, counter=5
[ 3.927385] (!!) contrast: Set contrast: 128
[ 3.936239] (!!) bkdata: getcontrol: ACTIVE, counter=6
[ 3.941537] (!!) bkdata: getcontrol: ACTIVE, counter=7
[ 3.947068] (!!) bkdata: getcontrol: ACTIVE, counter=5
[ 3.958661] (!!) chroma: Set chroma 0xc0004040
[ 3.963814] ml86303 3-0038: ml86303_set_chroma: 64 64 1 1
[ 3.973098] (!!) bkdata: getcontrol: ACTIVE, counter=6
[ 3.978670] (!!) bkdata: getcontrol: ACTIVE, counter=7
[ 3.987662] (!!) bkdata: getcontrol: ACTIVE, counter=5
[ 3.995394] (!!) backlight: Set backlight: 130
[ 4.001604] (!!) bootani: cpio size shrinked(cur_pos=112465608 magic=?????? namesize=0 datasize=0), the boot animation image has some useless data!
[ 4.024120] usb-storage 1-1:1.0: USB Mass Storage device detected
[ 4.036333] scsi host0: usb-storage 1-1:1.0
[ 4.261609] (!!) ldramfs2: Stage2.2 begin
[ 4.340601] (!!) init: command(retry 10) 'check' r=0
[ 4.370798] (!!) init: executing '/sbin/linux_crash_dump'
[ 4.381179] (II) linuxcrashdump: main() start Dump
[ 4.387350] (II) linuxcrashdump: main() /proc/linux_crash_dump not exist do nothing ==
[ 4.397388] (!!) init: executed '/sbin/linux_crash_dump' exited
[ 4.405002] (!!) init: command(retry 10) 'check' begin
[ 4.405268] (!!) init: + process(async system-mount) started
[ 4.418044] (!!) init: command(retry 10) 'check' r=0
[ 4.423775] (!!) init: command(retry 10) 'check' begin
[ 4.429296] (!!) init: command(retry 10) 'check' r=0
[ 4.436605] (!!) init: + process(async var-mount) started
[ 4.453602] EXT4-fs (mmcblk3p1): mounted filesystem with ordered data mode. Opts: (null)
[ 4.455533] loop: module loaded
[ 4.455714] (!!) init: processing action 0xe3f98 (early-init)
[ 4.455736] (!!) init: command(retry 10) 'check' begin
[ 4.455791] (!!) init: command(retry 10) 'check' r=0
[ 4.474067] (!!) ldramfs2: grandson normal to exit
[ 4.480593] (!!) ldramfs2: normal to exit
[ 4.480690] (!!) ldramfs2: child normal to exit
[ 4.481369] (!!) init: executed '/sbin/ldramfs2' exited
[ 4.481594] (!!) init: + process(async ldramfs2-extract) exited
[ 4.481943] galcore: clk_get vg clock failed, disable vg!
[ 4.482145] Galcore version 5.0.11.41671
[ 4.515914] (!!) init: + process(async system-mount) exited
[ 4.550263] softdog: Software Watchdog Timer: 0.08 initialized. soft_noboot=0 soft_margin=60 sec soft_panic=0 (nowayout=1)
[ 4.561450] (!!) init: processing action 0xe57d8 (wait_for_coldboot_done)
[ 4.568324] (!!) init: processing action 0xe5820 (property_init)
[ 4.574725] (!!) init: processing action 0xe5868 (keychord_init)
[ 4.580806] (!!) init: processing action 0xe58b0 (console_init)
[ 4.587035] (!!) init: processing action 0xe58f8 (set_init_properties)
[ 4.593914] (!!) init: processing action 0xded80 (init)
[ 4.600147] (EE) init: command 'mkdir /data 0771 system system', r=-17
[ 4.608446] (EE) init: command 'write /dev/cpuctl/cpu.shares 1024', r=-22
[ 4.616022] (EE) init: command 'write /dev/cpuctl/naviserver/cpu.rt_runtime_us 500000', r=-22
[ 4.625095] (!!) init: processing action 0xe40c8 (init)
[ 4.630513] (!!) init: processing action 0xe41a8 (fs)
[ 4.635607] (!!) init: command(retry 10) 'check' begin
[ 4.640901] (!!) init: command(retry 10) 'check' r=0
[ 4.646549] (!!) init: command(retry 10) 'check' begin
[ 4.646978] (!!) init: + process(async modules-core-load) started
[ 4.667600] EXT4-fs (mmcblk3p2): recovery complete
[ 4.673739] EXT4-fs (mmcblk3p2): mounted filesystem with ordered data mode. Opts: nodelalloc,journal_checksum
[ 4.674825] drivers/misc/iram.c:iram_of_probe:278 mmap!
[ 4.689454] (!!) init: + process(async var-mount) exited
[ 4.690353] SCSI Media Changer driver v0.25
[ 4.724899] (!!) init: + process(async modules-core-load) exited
[ 4.758297] (!!) init: command(retry 10) 'check' r=0
[ 4.764514] (EE) init: command 'mkdir /var/property 0700 root root', r=-17
[ 4.771447] (!!) init: command(retry 10) 'check' begin
[ 4.776615] (!!) init: command(retry 10) 'check' r=0
[ 4.781720] (!!) init: processing action 0xe5940 (property_service_init)
[ 4.793755] (!!) init: processing action 0xe5988 (signal_init)
[ 4.799687] (!!) init: waitpid returned pid 64, status = 00000000
[ 4.805849] (!!) init: waitpid returned pid 74, status = 00000000
[ 4.812001] (!!) init: waitpid returned pid 75, status = 00000000
[ 4.818124] (!!) init: waitpid returned pid 82, status = 00000000
[ 4.824268] (!!) init: processing action 0xe59d0 (check_startup)
[ 4.830306] (!!) init: processing action 0xdfb90 (post-fs)
[ 4.836169] (EE) init: command 'mkdir /var/run 0777 system system', r=-17
[ 4.843814] (!!) init: command(retry 10) 'check' begin
[ 4.848999] (!!) init: command(retry 10) 'check' r=0
[ 4.854049] (!!) init: starting 'servicemanager'
[ 4.859066] (!!) init: starting 'vold'
[ 4.863358] (!!) init: starting 'crashreporter'
[ 4.868312] (!!) init: starting 'logd'
[ 4.874671] (!!) init: starting 'errd'
[ 4.878947] (!!) init: starting 'sysd'
[ 4.884675] (!!) init: starting 'wliautoserver'
[ 4.889802] (!!) init: starting 'Opening'
[ 4.905722] (!!) init: starting 'btd'
[ 4.926623] (!!) init: starting 'VehicleServer'
[ 4.951137] (!!) init: starting 'sysupdatemanager'
[ 4.956681] (!!) init: processing action 0xe4450 (post-fs)
[ 4.967494] (!!) init: processing action 0xe0fe8 (post-fs-data)
[ 4.978238] (!!) init: + process(async data-mount) started
[ 4.986082] (!!) init: command(retry 10) 'check' begin
[ 5.018078] random: sysd urandom read with 21 bits of entropy available
[ 5.043800] scsi 0:0:0:0: Direct-Access Generic Flash Disk 8.07 PQ: 0 ANSI: 4
[ 5.059607] sd 0:0:0:0: [sda] 15564800 512-byte logical blocks: (7.96 GB/7.42 GiB)
[ 5.070184] sd 0:0:0:0: [sda] Write Protect is off
[ 5.076197] sd 0:0:0:0: [sda] Write cache: disabled, read cache: enabled, doesn't support DPO or FUA
[ 5.100899] sda: sda1
[ 5.116559] sd 0:0:0:0: [sda] Attached SCSI removable disk
[ 5.151237] NHSysCtrl:Set Boot Media :1 to Share memory OK in SetBSPData()
[ 5.159775] NHSysCtrl:Set BMode :0 to Share memory OK in SetBSPData()
[ 5.166503] NHSysCtrl:Set Active Kernel :0 to Share memory OK in SetBSPData()
[ 5.175174] NHSysCtrl:Set Active Ramdisk :0 to Share memory OK in SetBSPData()
[ 5.182862] NHSysCtrl:start timer(NH_SYSCTRL_TIMER_WAIT_PARTITION_MOUNT)
[ 5.260829] NHTestHandler:OnInitialize
[ 5.286255] NHuCom:sysd start === EndConeChk() OK, Model1(ProjectSeries): 10, Model2(Region): 20, Model3(Product): 01[ 5.294181] input: virtual keyboard as /devices/virtual/input/input3
[ 5.294709] input: virtual wire keyboard as /devices/virtual/input/input4
[ 5.295201] input: virtual remocon keyboard as /devices/virtual/input/input5
[ 5.305922] NHTestHandler:OnStart
[ 5.320889] NHTestHandler:OnRun
[ 5.320890]
[ 5.325656] NHuCom:BootStatus: 04, DVDType: 00, TunerType: 10, DTVType: 00, AUXType: 01, TmcRticType: 00
[ 5.335327] NHuCom:uComProjNo: 10, uComCheckSum: 0000, MiconBootInfo: 00, AbnormalStaus: 00[ 5.340325] NHSysCtrl:SetTouchKeyBacklightBrightness(200)
[ 5.349016]
[ 5.350790] NHSysCtrl:StartCom(bResult:1, dwNaviID:102001, dwBootStatus:80)
[ 5.357851] NHSysCtrl:[StartCom] set system time from micon 2016/01/01 08:44:17
[ 5.365842] [TOUCH]:(func:touch_data_hanldle)Get unhandled report id:1 status:8.
[ 5.375033] [TOUCH]:(func:touch_data_hanldle)Get unhandled report id:255 status:8.
[ 5.393417] NHuCom:recieve sys uCom version: 30 31 2e 31 38[ 5.393872] NHSysCtrl:NHSysCtrlMdlMain::StartCom() -- > CheckStartSeq(4)
[ 5.393909] NHSysCtrl:CheckStartSeq(mediaID:4),m_dwStartStatus:0xb,m_dwMdlMainMode:0x2
[ 5.393992] NHSysCtrl:get bootmode from NHSysInfo OK in CheckStartSeq(mediaID:4),bRet:1,sBootMode.Flg:1,sBootMode.BootMode:0,m_dwStartStatus:0xb
[ 5.395940] NHSysCtrl:NHSysCtrlMdlMain::SetPathEnd(VOID) ---- CheckStartSeq(4)
[ 5.395976] NHSysCtrl:CheckStartSeq(mediaID:4),m_dwStartStatus:0x8b,m_dwMdlMainMode:0x2
[ 5.396051] NHSysCtrl:get bootmode from NHSysInfo OK in CheckStartSeq(mediaID:4),bRet:1,sBootMode.Flg:1,sBootMode.BootMode:0,m_dwStartStatus:0x8b
[ 5.399483] NHSysCtrl:SetProductInfoEnd ==> CheckStartSeq(4)
[ 5.399519] NHSysCtrl:CheckStartSeq(mediaID:4),m_dwStartStatus:0x9b,m_dwMdlMainMode:0x2
[ 5.399597] NHSysCtrl:get bootmode from NHSysInfo OK in CheckStartSeq(mediaID:4),bRet:1,sBootMode.Flg:1,sBootMode.BootMode:0,m_dwStartStatus:0x9b
[ 5.399930] NHSysCtrl:SetInfoFixedDiskEnd ==> CheckStartSeq(4)
[ 5.399963] NHSysCtrl:CheckStartSeq(mediaID:4),m_dwStartStatus:0x19b,m_dwMdlMainMode:0x2
[ 5.400085] NHSysCtrl:get bootmode from NHSysInfo OK in CheckStartSeq(mediaID:4),bRet:1,sBootMode.Flg:1,sBootMode.BootMode:0,m_dwStartStatus:0x19b
[ 5.400124] NHSysCtrl:CheckStartSeq -->first -->CheckUpdateKey(NH_SYSCTRL_CKKEY_MEDIA_ID_USB)
[ 5.400956] NHSysCtrl:CheckStartSeq -->first -->CheckUpdateKey(NH_SYSCTRL_CKKEY_MEDIA_ID_USB2)
[ 5.401729] NHSysCtrl:CheckStartSeq -->then -->CheckUpdateKey(NH_SYSCTRL_CKKEY_MEDIA_ID_SDCARD)
[ 5.402744] NHSysCtrl:CheckStartSeq -->then -->CheckTestModeKey(NH_SYSCTRL_CKKEY_MEDIA_ID_USB)
[ 5.402831] NHSysCtrl:Get bootmode:0 from NHSysInfo in CheckTestModeKey()
[ 5.402988] NHSysCtrl:CheckStartSeq -->then -->CheckTestModeKey(NH_SYSCTRL_CKKEY_MEDIA_ID_USB2)
[ 5.403059] NHSysCtrl:Get bootmode:0 from NHSysInfo in CheckTestModeKey()
[ 5.403203] NHSysCtrl:CheckStartSeq -->then -->CheckTestModeKey(NH_SYSCTRL_CKKEY_MEDIA_ID_SDCARD)
[ 5.403264] NHSysCtrl:Get bootmode:0 from NHSysInfo in CheckTestModeKey()
[ 5.403402] NHSysCtrl:Check TestMode.key in sdcard failed
[ 5.542817] EXT4-fs (mmcblk3p3): recovery complete
[ 5.547155] EXT4-fs (mmcblk3p3): mounted filesystem with ordered data mode. Opts: nodelalloc,journal_checksum
[ 5.564692] EXT4-fs (mmcblk3p5): mounted filesystem with ordered data mode. Opts: (null)
[ 5.571716] EXT4-fs (mmcblk3p6): mounted filesystem with ordered data mode. Opts: (null)
[ 5.584930] EXT4-fs (mmcblk3p7): recovery complete
[ 5.585123] EXT4-fs (mmcblk3p7): mounted filesystem with ordered data mode. Opts: nodelalloc,journal_checksum
[ 5.585505] (!!) init: + process(async data-mount) exited
[ 5.585933] (!!) init: waitpid returned pid 103, status = 00000000
[ 5.585982] (!!) init: command(retry 10) 'check' r=0
[ 5.586745] (EE) init: command 'mkdir /data/dontpanic', r=-17
[ 5.587897] (EE) init: command 'mkdir /data/misc 01771 system misc', r=-17
[ 5.588368] (EE) init: command 'mkdir /data/misc/bluetoothd 0770 bluetooth bluetooth', r=-17
[ 5.588409] (EE) init: command 'mkdir /data/misc/bluetooth 0770 system system', r=-17
[ 5.588443] (EE) init: command 'mkdir /data/misc/keystore 0700 keystore keystore', r=-17
[ 5.588480] (EE) init: command 'mkdir /data/misc/vpn 0770 system system', r=-17
[ 5.588513] (EE) init: command 'mkdir /data/misc/systemkeys 0700 system system', r=-17
[ 5.588910] (EE) init: command 'mkdir /data/misc/vpn/profiles 0770 system system', r=-17
[ 5.589454] (EE) init: command 'chmod 0775 /system/etc/dhcpcd/dhcpcd-run-hooks', r=-30
[ 5.589501] (EE) init: command 'mkdir /data/local 0771 shell shell', r=-17
[ 5.589868] (EE) init: command 'mkdir /data/local/tmp 0771 shell shell', r=-17
[ 5.589908] (EE) init: command 'mkdir /data/data 0771 system system', r=-17
[ 5.589946] (EE) init: command 'mkdir /data/app 0771 system system', r=-17
[ 5.589975] (EE) init: command 'chown root root /data/lost+found', r=-2
[ 5.589991] (EE) init: command 'chmod 0770 /data/lost+found', r=-2
[ 5.590104] (EE) init: command 'mkdir /data/apps 0751 system system', r=-17
[ 5.590149] (EE) init: command 'mkdir /data/database 0751 system system', r=-17
[ 5.591096] (EE) init: command 'mkdir /data/user 0751 system system', r=-17
[ 5.591123] (!!) init: processing action 0xe4538 (early-boot)
[ 5.592094] (!!) init: processing action 0xe1418 (boot)
[ 5.592340] (EE) init: command 'mkdir /data/system 0775 system system', r=-17
[ 5.592442] (!!) init: starting 'packagemanager'
[ 5.592792] (!!) init: starting 'AppServer'
[ 5.593751] (!!) init: starting 'SystemServer'
[ 5.594511] (!!) init: starting 'CameraServer'
[ 5.595478] (!!) init: starting 'RVCServer'
[ 5.595832] (!!) init: starting 'probeserver'
[ 5.596173] (!!) init: starting 'audioserver'
[ 5.596507] (!!) init: starting 'mediaparser'
[ 5.596829] (!!) init: starting 'mediacarlife'
[ 5.597198] (!!) init: starting 'mpserver'
[ 5.597542] (!!) init: starting 'ttsmain-navi'
[ 5.597929] (!!) init: starting 'voicerecog'
[ 5.598287] (!!) init: starting 'mediaserver'
[ 5.598627] (!!) init: starting 'mediabrowser'
[ 5.598985] (!!) init: starting 'mediaipod'
[ 5.599404] (!!) init: starting 'mediabtaudio'
[ 5.599743] (!!) init: starting 'mediatuner'
[ 5.600175] (!!) init: starting 'mediadvd'
[ 5.600506] (!!) init: starting 'MeterServer'
[ 5.640964] (!!) init: starting 'WidgetServer'
[ 5.647199] (!!) init: + process(async modules-net-load) waiting to be activated
[ 5.647710] (!!) init: starting 'netd'
[ 5.648049] (!!) init: starting 'carworld'
[ 5.648391] (!!) init: processing action 0xe4648 (boot)
[ 5.648469] (!!) init: processing action 0xe5a18 (queue_propety_triggers)
[ 5.648566] (!!) init: processing action 0xdff98 (property:sys.usb.config=none)
[ 5.648675] (EE) init: command 'write /sys/class/android_usb/android0/enable 0', r=-2
[ 5.648705] (EE) init: command 'write /sys/class/android_usb/android0/bDeviceClass 0', r=-2
[ 5.648753] (!!) init: processing action 0xe1858 (property:ro.debuggable=1)
[ 5.648777] (!!) init: starting 'console'
[ 5.660294] (!!) init: + process(async modules-audio-load) waiting to be activated
[ 5.660325] (!!) init: + process(async modules-audio-load) started
[ 5.690303] NHKeyHandler:[run] open all input device success.
[ 5.970102]
[ 5.970630] NHuCom:recieve Sys Boot version: 0 0 0 0 0
[ 5.970914] NHuCom:Receive Amigo program version: 45 30 31 30 30 32 30 44
[ 5.971083] NHuCom:Receive Amigo data version: 30 31 30 30 30 30 45 30
[ 5.973494] [TOUCH]:(func:touch_data_hanldle)Get unhandled report id:1 status:10.
[ 5.975366] [TOUCH]:(func:touch_data_hanldle)Get unhandled report id:1 status:0.
[ 5.990964] NHuCom:CheckNextVersion() == get all version finished,m_dwVerRcv:0x63, m_bVerRes:0
[ 6.007186] NHuCom:CheckNextVersion() == get all version finished,m_dwVerRcv:0x63, m_bVerRes:0
[ 6.025751] NHuCom:CheckNextVersion() == get all version finished,m_dwVerRcv:0x63, m_bVerRes:0
[ 6.046120] NHuCom:CheckNextVersion() == get all version finished,m_dwVerRcv:0x63, m_bVerRes:0
[ 6.158109] fsl-asrc 2034000.asrc: driver registered
uid=0 gid=1007@nutshell:/ # [ 6.389898] imx-mic_adc sound_mic_adc: mic_adc <-> 2030000.ssi mapping ok
[ 6.456133] [TC:5066][TT:55] [Opening] [Opening Caution] chechBootAnimEnd start
[ 6.556731] (II) early_rvc: Get sig=15
[ 6.562547] (!!) init: waitpid returned pid 61, status = 00000000
[ 6.562817] ml86303 3-0038: ioctl_s_ctrl: RVCServer(238) request switch channel 0 --> 0
[ 6.562883] ml86303 3-0038: ml86303_set_sleep_mode: 1
[ 6.584655] (!!) init: process 'early_rvc', pid 61 exited
[ 7.139045] random: nonblocking pool is initialized
[ 7.234816] imx-softec_bt sound_bt: softec_bt <-> 202c000.ssi mapping ok
[ 7.268534] NHSysCtrl:check partition system OK
[ 7.273353] NHSysCtrl:check partition var OK
[ 7.277838] NHSysCtrl:check partition data OK
[ 7.282536] NHSysCtrl:check partition vdata OK
[ 7.287149] NHSysCtrl:check partition meixingapl OK
[ 7.292951] NHSysCtrl:check partition meixingmap OK
[ 7.365130] imx-mn103sw20 sound_media: mn103sw20 <-> 2024000.esai mapping ok
[ 7.517179] usbcore: registered new interface driver snd-usb-audio
[ 7.538414] ****************** NQLoadSystemLibraries begin
[ 7.558900] (!!) init: + process(async modules-audio-load) exited
[ 7.587730] (!!) init: waitpid returned pid 232, status = 00000000
[ 7.852951] ****************** NQLoadSystemLibraries end
[ 7.861433] ****************** open libAppLaunch APPLAUNCHER_SO begin
[ 8.034116] ****************** open libAppLaunch end
[ 8.039717] ****************** openplugin APPLAUNCHER_PLAGIN begin
[ 8.088575] [TC:6698][TT:64] [Opening] [Opening Caution] chechBootAnimEnd end
[ 8.098977] [TC:6708][TT:72] [Opening] [Opening Caution] before shown
[ 8.144565] (!!) init: starting 'wlDriver'
[ 8.198861] [TC:6808][TT:0] [SystemService] check Env.
[ 8.253341] [TC:6863][TT:5] [SystemService] start setting.
[ 8.417897] ****************** openplugin end
[ 8.614672] [TC:7224][TT:146] [Opening] [Opening Caution] shown
[ 8.701355] [TC:7311][TT:2] [SystemService] notify service ready [ttsmain-navi]
[ 8.802189] (!!) init: waitpid returned pid 929, status = 00007f00
[ 8.809771] (EE) init: untracked pid 929 exited
[ 9.298687] [TC:7908][TT:235] [SystemService] boot completed.
[ 9.313371] [TC:7923][TT:241] [SystemService] start lazy service by App [naviserver]
[ 9.337427] (!!) init: starting 'naviserver'
[ 9.343068] [TC:7953][TT:0] [SystemService] notify AplReady.
[ 9.513103] NHSysCtrl:SetBacklightBrightness(130)
[ 9.775904] wlan: loading driver v4.0.11.203
[ 9.866504] mmc2: queuing unknown CIS tuple 0x01 (3 bytes)
[ 9.888327] mmc2: queuing unknown CIS tuple 0x1a (5 bytes)
[ 9.898702] mmc2: queuing unknown CIS tuple 0x1b (8 bytes)
[ 9.906867] mmc2: queuing unknown CIS tuple 0x14 (0 bytes)
[ 9.926360] hifDeviceInserted: Dumping clocks (50000000,198000000)
[ 9.934503] HIFDumpCCCR 0(43) 1(3) 2(0) 3(0) 4(0) 5(0) 6(0) 7(6) 8(17) 9(0) A(10) B(0) C(0) D(0) E(0) F(0) 10(0) 11(0) 12(1) 13(3) 14(7) 15(0) 16(1)
[ 9.953434] AR6000: Set async interrupt delay clock as 2.
[ 9.991802] AR6000: configuration opcode 3 is not used for Linux SDIO stack
[ 10.001079] NUM_DEV=1 FWMODE=0x2 FWSUBMODE=0x0 FWBR_BUF 0
[ 10.017847] ol_download_firmware: Using 0x1234 for the remainder of init
[ 10.029450] NHSysCtrl:SetScreenContrast(128)
[ 10.096175] ml86303 3-0038: ml86303_set_chroma: 64 64 1 1
[ 10.156827] __ol_transfer_bin_file: Failed to get bdwlan30.b00
[ 10.164734] __ol_transfer_bin_file: Trying to load default bdwlan30.bin
[ 10.181897] Board extended Data download address: 0x0
[ 10.207227] __ol_transfer_bin_file: Loading setup file qsetup30.bin
[ 10.238231] __ol_transfer_bin_file: Failed to get qsetup30.bin
[ 11.260627] HIF Interrupt processing is SYNC ONLY
[ 11.265575] AR6000: configuration opcode 7 is only used for RTOS systems, not Linux systems
[ 11.274505] AR6000: configuration opcode 5 is not used for Linux SDIO stack
[ 11.282225] ol_if_dfs_attach: called; ptr=a5519c1c, radar_info=ab843a0c
[ 11.290592] +HWT
[ 11.293181] -HWT
[ 11.296055] MAILBOX SWAP Service is enabled!
[ 11.303224] Reduced Tx Complete service is enabled!
[ 11.313051] is_full_reorder_offloaded? 0
[ 11.321690] HTC Service:0x0300 ep:1 TX flow control disabled
[ 11.329249] TXRX: page_divider 0x6, offset_filter 0x3f num elem 4800, ol desc num page 75, ol desc per page 64
[ 11.346198] __wmi_control_rx: Unhandled WMI event 3
[ 11.352038] __wmi_control_rx: WMI UNIFIED SERVICE READY event
[ 11.371226] __wmi_control_rx: WMI UNIFIED READY event
[ 11.381293] __wmi_control_rx : event handler is not registered: event id 0x1d019
[ 11.382287] cfg80211: Regulatory domain changed to country: US
[ 11.382294] cfg80211: DFS Master region: FCC
[ 11.382294] cfg80211: (start_freq - end_freq @ bandwidth), (max_antenna_gain, max_eirp), (dfs_cac_time)
[ 11.382302] cfg80211: (2402000 KHz - 2472000 KHz @ 40000 KHz), (N/A, 300 mBm), (N/A)
[ 11.382306] cfg80211: (5170000 KHz - 5250000 KHz @ 80000 KHz), (N/A, 300 mBm), (N/A)
[ 11.382311] cfg80211: (5250000 KHz - 5330000 KHz @ 80000 KHz), (N/A, 300 mBm), (0 s)
[ 11.382316] cfg80211: (5490000 KHz - 5600000 KHz @ 80000 KHz), (N/A, 300 mBm), (0 s)
[ 11.382321] cfg80211: (5650000 KHz - 5710000 KHz @ 40000 KHz), (N/A, 300 mBm), (0 s)
[ 11.382325] cfg80211: (5710000 KHz - 5835000 KHz @ 80000 KHz), (N/A, 300 mBm), (N/A)
[ 11.382330] cfg80211: (57240000 KHz - 63720000 KHz @ 2160000 KHz), (N/A, 0 mBm), (N/A)
[ 11.467579] Host SW:4.0.11.203, FW:2.0.0.140, HW:QCA6174_REV3_2
[ 11.475107] ol_pktlog_init: pktlogmod_init successfull
[ 11.482063] target uses HTT version 3.48; host uses 3.28
[ 11.482895] ath_hif_sdio: HIF (Atheros/multi-bss)
[ 11.482901] wlan: driver loaded in 1710000
[ 11.484857] IPv6: ADDRCONF(NETDEV_UP): wlan0: link is not ready
[ 11.502214] *** Warning: host/target HTT versions are different, though compatible!
[ 11.511330] (!!) init: starting 'wpa_supplicant'
[ 11.616180] IPv6: ADDRCONF(NETDEV_UP): p2p0: link is not ready
[ 11.721262] cfg80211: Regulatory domain changed to country: CN
[ 11.729691] cfg80211: DFS Master region: unset
[ 11.762815] cfg80211: (start_freq - end_freq @ bandwidth), (max_antenna_gain, max_eirp), (dfs_cac_time)
[ 11.789545] cfg80211: (2402000 KHz - 2482000 KHz @ 40000 KHz), (N/A, 0 mBm), (N/A)
[ 11.798473] cfg80211: (5150000 KHz - 5250000 KHz @ 80000 KHz), (N/A, 600 mBm), (N/A)
[ 11.808239] cfg80211: (5250000 KHz - 5350000 KHz @ 80000 KHz), (N/A, 600 mBm), (0 s)
[ 11.818842] cfg80211: (5725000 KHz - 5850000 KHz @ 80000 KHz), (N/A, 600 mBm), (N/A)
[ 11.832986] cfg80211: (5735000 KHz - 5835000 KHz @ 80000 KHz), (N/A, 0 mBm), (N/A)
[ 11.843396] cfg80211: (57240000 KHz - 59400000 KHz @ 2160000 KHz), (N/A, 0 mBm), (N/A)
[ 11.854740] cfg80211: (59400000 KHz - 63720000 KHz @ 2160000 KHz), (N/A, 0 mBm), (N/A)
[ 11.866608] cfg80211: (63720000 KHz - 65880000 KHz @ 2160000 KHz), (N/A, 0 mBm), (N/A)
[ 12.354911] (!!) init: waitpid returned pid 245, status = 0000000b
[ 12.365977] (!!) init: process 'voicerecog', pid 245 exited
[ 12.373773] (!!) init: process 'voicerecog' killing any children in process group
[ 12.389342] (!!) init: starting 'voicerecog'
[ 13.025063] FAT-fs (sda1): Volume was not properly unmounted. Some data may be corrupt. Please run fsck.
[ 13.051382] NHSysCtrl:CheckStartSeq(mediaID:0),m_dwStartStatus:0x19b,m_dwMdlMainMode:0x2
[ 13.059971] NHSysCtrl:get bootmode from NHSysInfo OK in CheckStartSeq(mediaID:0),bRet:1,sBootMode.Flg:1,sBootMode.BootMode:0,m_dwStartStatus:0x19b
[ 13.086424] NHSysCtrl:CheckStartSeq -->CheckUpdateKey(eMedia:0)
[ 13.105327] NHSysCtrl:Get bootmode:0 from NHSysInfo in CheckTestModeKey()
[ 13.115171] NHSysCtrl:CheckStartSeq -->CheckTestModeKey(eMedia:0) not find TESTMODE.KEY
[ 14.224621] (!!) init: service 'bootani' is being stopped
[ 14.234518] (!!) bootani: signal to exit
[ 14.281060] (!!) init: service 'bootani' is being stopped
[ 14.287017] (!!) init: waitpid returned pid 60, status = 00000000
[ 14.293591] (!!) init: process 'bootani', pid 60 exited
[ 15.385314] [TOUCH]:(func:mxt_interrupt)receive response in 5s, jiffies: 4294938695.
[ 15.395132] [TOUCH]:(func:touch_data_hanldle)Get unhandled report id:1 status:10.
[ 15.404933] [TOUCH]:(func:touch_data_hanldle)Get unhandled report id:1 status:0.
[ 15.866708] (!!) init: waitpid returned pid 1143, status = 0000000b
[ 15.874518] (!!) init: process 'voicerecog', pid 1143 exited
[ 15.880819] (!!) init: process 'voicerecog' killing any children in process group
[ 16.811603] (!!) init: processing action 0xe14e8 (property:appmgr.lazystart=trigger_home_started)
[ 16.922847] [TC:15532][TT:8] [SystemService] PLCaution confirmed [20]
[ 16.947089] [TC:15557][TT:15] [SystemService] First App ready [20]
[ 16.967640] [TC:15577][TT:0] [SystemService] start lazy service [naviserver]
[ 17.069925] (!!) init: waitpid returned pid 92, status = 00000000
[ 17.077839] (!!) init: process 'Opening', pid 92 exited
[ 18.101731] (!!) init: starting 'voicerecog'

## taurus配置
2210 #
2211 # USB Host Controller Drivers
2212 #
2213 # CONFIG_USB_C67X00_HCD is not set
2214 # CONFIG_USB_XHCI_HCD is not set
2215 CONFIG_USB_EHCI_HCD=y | drivers/usb/host/Makefile
2216 CONFIG_USB_EHCI_ROOT_HUB_TT=y | 未找到
2217 CONFIG_USB_EHCI_TT_NEWSCHED=y | 未找到
2218 CONFIG_USB_FSL_MPH_DR_OF=y | drivers/usb/host/Makefile
2219 CONFIG_USB_EHCI_MXC=y | drivers/usb/host/Makefile
2220 # CONFIG_USB_EHCI_HCD_PLATFORM is not set
2221 # CONFIG_USB_OXU210HP_HCD is not set
2222 # CONFIG_USB_ISP116X_HCD is not set
2223 # CONFIG_USB_ISP1362_HCD is not set
2224 # CONFIG_USB_FUSBH200_HCD is not set
2225 # CONFIG_USB_FOTG210_HCD is not set
2226 # CONFIG_USB_MAX3421_HCD is not set
2227 # CONFIG_USB_OHCI_HCD is not set
2228 # CONFIG_USB_SL811_HCD is not set
2229 # CONFIG_USB_R8A66597_HCD is not set
2230 # CONFIG_USB_IMX21_HCD is not set
2231 CONFIG_USB_HCD_TEST_MODE=y | 未找到
2232
2233 #
2234 # USB Device Class drivers
2235 #
2236 CONFIG_USB_ACM=y | drivers/usb/class/Makefile
2237 CONFIG_USB_VCM=y | drivers/usb/class/Makefile
2238 # CONFIG_USB_PRINTER is not set
2239 CONFIG_USB_WDM=y | drivers/usb/class/Makefile
2240 # CONFIG_USB_TMC is not set
drivers/usb/host/Makefile
32 obj-$(CONFIG_USB_EHCI_HCD) += ehci-hcd.o
35 obj-$(CONFIG_USB_EHCI_MXC) += ehci-mxc.o
72 obj-$(CONFIG_USB_FSL_MPH_DR_OF) += fsl-mph-dr-of.o
drivers/usb/class/Makefile
6 obj-$(CONFIG_USB_ACM) += cdc-acm.o
7 obj-$(CONFIG_USB_VCM) += cdc-vcm.o
9 obj-$(CONFIG_USB_WDM) += cdc-wdm.o
drivers/usb/storage/Makefile
13 usb-storage-y := scsiglue.o protocol.o transport.o usb.o
14 usb-storage-y += initializers.o sierra_ms.o option_ms.o
15 usb-storage-y += usual-tables.o