## Datasheet
Overview
Register
控制寄存器
状态寄存器
数据传输FIFO状态寄存器
数据接收FIFO状态寄存器
数据传输FIFO
数据接收FIFO
flush传输数据FIFO
flush传输命令FIFO
使能传送数据输出
使能接收中断
counter-part中装填的数据size
接收FIFO是否是满的
接收FIFO是否是空的
传输FIFO中保存的数据size
传输FIFO是否是满的
传输FIFO是否是空的
传输FIFO是否是空的
传输FIFO是否是满的
传输FIFO中保存的数据size
接收FIFO是否是空的
接收FIFO是否是满的
counter-part中装填的数据size
Flow
Interrupt

## tcc_ipc_hc
tcc_ipc | include/linux/tcc_ipc.h
#define TCC_IPC_MAGIC 'I'
#define IOCTL_IPC_SET_PARAM _IO(TCC_IPC_MAGIC ,1)
#define IOCTL_IPC_GET_PARAM _IO(TCC_IPC_MAGIC ,2)
#define IOCTL_IPC_PING_TEST _IO(TCC_IPC_MAGIC ,3)
#define IOCTL_IPC_FLUSH _IO(TCC_IPC_MAGIC ,4)
#define IOCTL_IPC_ISREADY _IO(TCC_IPC_MAGIC ,5)
typedef struct _tcc_ipc_ctl_param{
unsigned int vMin; /* Timeout in deciseconds, when blocking mode*/
unsigned int vTime; /* Minimum number of characters when blocking mode */
} __attribute__((packed))tcc_ipc_ctl_param;
typedef enum {
IPC_PING_SUCCESS = 0, /* Ping success */
IPC_PING_ERR_INIT, /* My ipc initialize failed */
IPC_PING_ERR_NOT_READY, /* Other IPC not open */
IPC_PING_ERR_SENDER_MBOX, /* My(sender) mbox is not set or error */
IPC_PING_ERR_RECEIVER_MBOX, /* Receiver mbox is not set or error*/
IPC_PING_ERR_SEND, /* Can not send data. Maybe receiver mbox interrupt is busy*/
IPC_PING_ERR_RESPOND, /* Receiver does not send respond data. */
MAX_IPC_PING_ERR,
}tcc_ipc_ping_error;
typedef struct _tcc_ipc_ping_info{
tcc_ipc_ping_error pingResult;
unsigned int responseTime;
}__attribute__((packed))tcc_ipc_ping_info;
tcc_ipc_typedef | drivers/char/tcc_ipc/tcc_ipc_typedef.h
#define IPC_RXBUFFER_SIZE 512 * 1024
#define IPC_TXBUFFER_SIZE 512
#define IPC_MAX_WRITE_SIZE 4 * 1024
typedef enum {
CTL_CMD = 0x0000,
WRITE_CMD,
MAX_CMD_TYPE,
}IpcCmdType;
typedef enum {
/* control command */
IPC_OPEN = 0x0001,
IPC_CLOSE,
IPC_SEND_PING,
IPC_WRITE,
IPC_ACK,
MAC_CMD_ID,
}IpcCmdID;
typedef enum {
IPC_NULL = 0,
IPC_INIT,
IPC_READY, /*Buffer setting completed*/
IPC_MAX_STATUS,
} IpcStatus;
typedef enum {
IPC_BUF_NULL = 0,
IPC_BUF_READY,
IPC_BUF_BUSY,
IPC_BUF_MAX_STATUS,
} IpcBufferStatus;
typedef struct _IpcBufferInfo { // 用于 read buffer
IPC_UCHAR *startAddr;
IPC_UINT32 bufferSize;
IpcBufferStatus status; // NULL, READY, BUSY
}IpcBufferInfo;
typedef struct _IPC_BUFFER
{
IPC_UINT32 _Head; // read position
IPC_UINT32 _Tail; // write position
IPC_UINT32 _MaxBufferSize;
IPC_UCHAR* _pBuffer;
}IPC_RINGBUF;
typedef void (*ipc_receive_queue_t)(void *device_info, struct tcc_mbox_data * pMsg);
typedef struct _ipc_receiveQueue {
struct kthread_worker kworker;
struct task_struct *kworker_task;
struct kthread_work pump_messages;
spinlock_t rx_queue_lock;
struct list_head rx_queue;
ipc_receive_queue_t handler;
void *handler_pdata;
}ipc_receiveQueue;
typedef struct _ipc_wait_queue{
wait_queue_head_t _cmdQueue;
IPC_UINT32 _seqID;
IPC_UINT32 _condition; // 为 0 时, 说明资源可用
}ipc_wait_queue;
typedef struct _ipc_read_queue{
wait_queue_head_t _cmdQueue;
IPC_UINT32 _condition; // 为 0 时, 说明资源可用
}ipc_read_queue;
typedef struct _IpcHandler{
IpcStatus ipcStatus; // NULL, INIT, READY
IpcBufferInfo readBuffer;
IPC_RINGBUF readRingBuffer;
IPC_UINT32 isWait; // 是否处于 ipc read 等待中
IPC_UINT32 vTime; // 阻塞模式下的超时时间
IPC_UINT32 vMin; // 阻塞模式下的最小读取 size
tcc_ipc_ctl_param setParam;
ipc_receiveQueue receiveQueue[MAX_CMD_TYPE];
ipc_wait_queue ipcWaitQueue[MAX_CMD_TYPE];
ipc_read_queue ipcReadQueue;
IPC_UINT32 seqID; // 当前 seq id, 所有 cmd 都使用这个
IPC_UINT32 openSeqID; // 发送 open cmd 的 seq id
IPC_UINT64 requestConnectTime; // 发送 open cmd 时的 时间
IPC_UCHAR *tempWbuf;
spinlock_t spinLock; /* commont spinlock */
struct mutex rMutex; /* read mutex */
struct mutex wMutex; /* write mutex */
struct mutex mboxMutex; /* mbox mutex */
struct mutex rbufMutex; /* read buffer mutex */
}IpcHandler;
struct ipc_device
{
struct platform_device *pdev;
struct device *dev;
struct cdev cdev;
struct class *class;
dev_t devnum; // ipc 字符设备的 设备号
const char *name; // 设备树上的 "device-name"
const char *mbox_name; // 设备树上的 "mbox-names"
struct mbox_chan *mbox_ch;
IpcHandler ipc_handler;
int ipc_available; // 控制 ipc 设备只能打开一次
};
tcc_ipc_ctl | drivers/char/tcc_ipc/tcc_ipc_ctl.h
control 相关
#define IPC_O_BLOCK 0x0001
#define REQUEST_OPEN_TIMEOUT 100 // ms
#define MAX_READ_TIMEOUT 50 // ms
void ipc_flush(struct ipc_device *ipc_dev);
void ipc_struct_init(struct ipc_device *ipc_dev);
int ipc_set_buffer(struct ipc_device *ipc_dev);
void ipc_clear_buffer(struct ipc_device *ipc_dev);
void receive_message(struct mbox_client *client, void *message);
IPC_INT32 ipc_workqueue_initialize(struct ipc_device *ipc_dev);
void ipc_workqueue_release(struct ipc_device *ipc_dev);
IPC_INT32 ipc_initialize(struct ipc_device *ipc_dev);
void ipc_release(struct ipc_device *ipc_dev);
IPC_INT32 ipc_write(struct ipc_device *ipc_dev, IPC_UCHAR *buff, IPC_UINT32 size);
IPC_INT32 ipc_read(struct ipc_device *ipc_dev,IPC_UCHAR *buff, IPC_UINT32 size, IPC_UINT32 flag);
IPC_INT32 ipc_ping_test(struct ipc_device *ipc_dev,tcc_ipc_ping_info * pingInfo);
tcc_ipc_cmd | drivers/char/tcc_ipc/tcc_ipc_cmd.h
cmd相关, 封装 ipc command
#define CMD_TYPE_MASK 0xFFFF0000
#define CMD_ID_MASK 0xFFFF
IPC_UINT32 get_sequential_ID(struct ipc_device *ipc_dev);
IPC_INT32 ipc_send_open(struct ipc_device *ipc_dev);
IPC_INT32 ipc_send_close(struct ipc_device *ipc_dev);
IPC_INT32 ipc_send_write(struct ipc_device *ipc_dev, IPC_CHAR *data, IPC_UINT32 size);
IPC_INT32 ipc_send_ping(struct ipc_device *ipc_dev);
IPC_INT32 ipc_send_ack(struct ipc_device *ipc_dev, IPC_UINT32 seqID, IpcCmdType cmdType, IPC_UINT32 sourcCmd);
tcc_ipc_mbox | drivers/char/tcc_ipc/tcc_ipc_mbox.h
mbox相关, 操纵 mailbox
typedef void (*ipc_mbox_receive)(struct mbox_client *, void * );
IPC_INT32 ipc_mailbox_send(struct ipc_device *ipc_dev, struct tcc_mbox_data * ipc_msg);
struct mbox_chan *ipc_request_channel(struct platform_device *pdev, const char *name, ipc_mbox_receive handler);
tcc_ipc_os | drivers/char/tcc_ipc/tcc_ipc_os.h
os相关
#define TICK_PER_MS 1
IPC_INT32 ipc_get_usec(void);
IPC_UINT64 ipc_get_msec(void);
IPC_INT32 ipc_get_sec(void);
void ipc_mdelay(IPC_UINT32 dly);
void ipc_udelay(IPC_UINT32 dly);
IPC_INT32 ipc_cmd_wait_event_timeout(struct ipc_device *ipc_dev, IpcCmdType cmdType, IPC_UINT32 seqID, IPC_UINT32 timeOut);
void ipc_cmd_wake_preset(struct ipc_device *ipc_dev, IpcCmdType cmdType, IPC_UINT32 seqID);
void ipc_cmd_wake_up(struct ipc_device *ipc_dev, IpcCmdType cmdType, IPC_UINT32 seqID);
void ipc_cmd_all_wake_up(struct ipc_device *ipc_dev);
IPC_INT32 ipc_read_wait_event_timeout(struct ipc_device *ipc_dev, IPC_UINT32 timeOut);
void ipc_read_wake_up(struct ipc_device *ipc_dev);
void ipc_os_resouce_init(struct ipc_device *ipc_dev);
void ipc_os_resouce_release(struct ipc_device *ipc_dev);
tcc_ipc_buffer | drivers/char/tcc_ipc/tcc_ipc_buffer.h
buffer相关, 操纵 ringbuffer
#define IPC_BUFFER_ERROR (-1)
#define IPC_BUFFER_FULL (-2)
#define IPC_BUFFER_EMPTY (-3)
#define IPC_BUFFER_OK 0
void ipc_buffer_init(IPC_RINGBUF *pBufCtrl,IPC_UCHAR* buff,IPC_UINT32 size);
IPC_INT32 ipc_push_one_byte(IPC_RINGBUF *pBufCtrl,IPC_UCHAR data);
IPC_INT32 ipc_push_one_byte_overwrite(IPC_RINGBUF *pBufCtrl,IPC_UCHAR data);
IPC_INT32 ipc_pop_one_byte(IPC_RINGBUF *pBufCtrl,IPC_UCHAR *data);
void ipc_buffer_flush(IPC_RINGBUF *pBufCtrl);
void ipc_buffer_flush_byte(IPC_RINGBUF *pBufCtrl,IPC_UINT32 flushSize);
IPC_INT32 ipc_buffer_data_available(const IPC_RINGBUF *pBufCtrl);
IPC_INT32 ipc_buffer_free_space(const IPC_RINGBUF *pBufCtrl);
void ipc_buffer_set_head( IPC_RINGBUF *pBufCtrl, IPC_INT32 head);
void ipc_buffer_set_tail( IPC_RINGBUF *pBufCtrl, IPC_INT32 tail);
IPC_UINT32 ipc_buffer_get_head(const IPC_RINGBUF *pBufCtrl);
IPC_UINT32 ipc_buffer_get_tail(const IPC_RINGBUF *pBufCtrl);
IPC_INT32 ipc_push_buffer(IPC_RINGBUF *pBufCtrl,IPC_UCHAR * buffer, IPC_UINT32 size);
IPC_INT32 ipc_push_buffer_overwrite(IPC_RINGBUF *pBufCtrl,IPC_UCHAR * buffer, IPC_UINT32 size);
IPC_INT32 ipc_pop_buffer(IPC_RINGBUF *pBufCtrl,IPC_UCHAR * buffer, IPC_UINT32 size);

## tcc_ipc_probe
include/dt-bindings/mailbox/tcc_mbox_ch.h
/* MBOX0 : A53 <-> R5 */
#define TCC_MBOX0_CH_RESERVED 0
#define TCC_MBOX0_CH_IPC 1
#define TCC_MBOX0_CH_MAX 2
/* MBOX1 : A53 <-> A7S */
#define TCC_MBOX1_CH_RESERVED 0
#define TCC_MBOX1_CH_IPC 1
#define TCC_MBOX1_CH_VIOC 2
#define TCC_MBOX1_CH_SND 3
#define TCC_MBOX1_CH_SWITCH 4
#define TCC_MBOX1_CH_MAX 5
#define TCC_MBOX_CH_LIMIT 5
dts - tcc8030-linux-a7s.dts
/* ipc for r5(micom) */
ipc0: tcc_ipc@0 {
compatible = "telechips,tcc_ipc";
device-name = "tcc_ipc_micom";
mbox-names ="micom-ipc";
mboxes = <&mbox0 TCC_MBOX0_CH_IPC>;
};
/* ipc for A7S */
ipc1: tcc_ipc@1 {
compatible = "telechips,tcc_ipc";
device-name = "tcc_ipc_ap";
mbox-names ="ap-ipc";
mboxes = <&mbox1 TCC_MBOX1_CH_IPC>;
};
defconfig - tcc803x_a7s_defconfig
CONFIG_MAILBOX=y
CONFIG_TCC_MULTI_MAILBOX=y
CONFIG_TCC_IPC=y
init时序
#define IPC_DEV_NAME "tcc_ipc"
#ifdef CONFIG_OF
static const struct of_device_id ipc_ctrl_of_match[] = {
{.compatible = "telechips,tcc_ipc", },
{ },
};
MODULE_DEVICE_TABLE(of, ipc_ctrl_of_match);
#endif
static struct platform_driver tcc_ipc_ctrl = {
.probe = tcc_ipc_probe,
.remove = tcc_ipc_remove,
#if defined(CONFIG_PM)
.suspend = tcc_ipc_suspend,
.resume = tcc_ipc_resume,
#endif
.driver = {
.name = IPC_DEV_NAME,
.owner = THIS_MODULE,
#ifdef CONFIG_OF
.of_match_table = ipc_ctrl_of_match,
#endif
},
};
tcc_ipc_init() |  | drivers/char/tcc_ipc/tcc_ipc.c
platform_driver_register(&tcc_ipc_ctrl)
probe时序
tcc_ipc_probe() |  | drivers/char/tcc_ipc/tcc_ipc.c
ipc_dev = devm_kzalloc(&pdev->dev, sizeof(struct ipc_device), GFP_KERNEL)
platform_set_drvdata(pdev, ipc_dev)
result = alloc_chrdev_region(&ipc_dev->devnum, IPC_DEV_MINOR, 1, ipc_dev->name)
cdev_init(&ipc_dev->cdev, &tcc_ipc_ctrl_fops)
result = cdev_add(&ipc_dev->cdev, ipc_dev->devnum, 1)
ipc_dev->class = class_create(THIS_MODULE,ipc_dev->name)
ipc_dev->dev = device_create(ipc_dev->class, &pdev->dev, ipc_dev->devnum, NULL, ipc_dev->name)
| ipc_struct_init(ipc_dev) | drivers/char/tcc_ipc/tcc_ipc_ctl.c
probe函数 - tcc_ipc_probe
static int tcc_ipc_probe(struct platform_device *pdev) |  | drivers/char/tcc_ipc/tcc_ipc.c
{
int result = 0;
int ret = 0;
struct ipc_device *ipc_dev = NULL;
// 为 ipc_device 分配内存
ipc_dev = devm_kzalloc(&pdev->dev, sizeof(struct ipc_device), GFP_KERNEL);
if(!ipc_dev)
return -ENOMEM;
// 将 pdev->dev.driver_data 指向 ipc_dev
platform_set_drvdata(pdev, ipc_dev);
of_property_read_string(pdev->dev.of_node,"device-name", &ipc_dev->name);
of_property_read_string(pdev->dev.of_node,"mbox-names", &ipc_dev->mbox_name);
// 注册字符设备
result = alloc_chrdev_region(&ipc_dev->devnum, IPC_DEV_MINOR, 1, ipc_dev->name);
if (result) {
eprintk(&pdev->dev, "alloc_chrdev_region error %d\n", result);
return result;
}
cdev_init(&ipc_dev->cdev, &tcc_ipc_ctrl_fops);
ipc_dev->cdev.owner = THIS_MODULE;
result = cdev_add(&ipc_dev->cdev, ipc_dev->devnum, 1);
if (result) {
goto cdev_add_error;
}
// 创建设备节点
ipc_dev->class = class_create(THIS_MODULE,ipc_dev->name);
if (IS_ERR(ipc_dev->class)) {
result = PTR_ERR(ipc_dev->class);
goto class_create_error;
}
ipc_dev->dev = device_create(ipc_dev->class, &pdev->dev, ipc_dev->devnum, NULL, ipc_dev->name);
if (IS_ERR(ipc_dev->dev)) {
result = PTR_ERR(ipc_dev->dev);
goto device_create_error;
}
// 初始化 ipc_dev
ipc_dev->pdev = pdev;
ipc_struct_init(ipc_dev); |  | drivers/char/tcc_ipc/tcc_ipc_ctl.c
ipc_dev->ipc_available = 0;
return ret;
// 错误处理
device_create_error:
class_destroy(ipc_dev->class);
class_create_error:
cdev_del(&ipc_dev->cdev);
cdev_add_error:
unregister_chrdev_region(ipc_dev->devnum, 1);
return result;
}
ipc_struct_init
| void ipc_struct_init(struct ipc_device *ipc_dev) | drivers/char/tcc_ipc/tcc_ipc_ctl.c
{
if (ipc_dev != NULL) {
IpcHandler *ipcHandler = &ipc_dev->ipc_handler;
ipcHandler->ipcStatus = IPC_NULL;
ipcHandler->readBuffer.startAddr = 0;
ipcHandler->readBuffer.bufferSize =0;
ipcHandler->readBuffer.status = IPC_BUF_NULL;
ipcHandler->setParam.vTime = 0;
ipcHandler->setParam.vMin= 0;
ipcHandler->vTime = 0;
ipcHandler->vMin = 0;
ipcHandler->isWait =0;
ipcHandler->seqID =0;
ipcHandler->openSeqID= 0xFFFFFFFF;
ipcHandler->requestConnectTime = 0;
ipcHandler->tempWbuf = NULL;
spin_lock_init(&ipcHandler->spinLock);
mutex_init(&ipcHandler->rMutex);
mutex_init(&ipcHandler->wMutex);
mutex_init(&ipcHandler->mboxMutex);
mutex_init(&ipcHandler->rbufMutex);
}
}

## tcc_ipc_open
open时序
tcc_ipc_open() |  |  |  | drivers/char/tcc_ipc/tcc_ipc.c
| ret = ipc_workqueue_initialize(ipc_dev) |  |  | drivers/char/tcc_ipc/tcc_ipc_ctl.c
|  | ret = ipc_receive_queue_init(&ipc_handler->receiveQueue[CTL_CMD], ipc_receive_ctlcmd, NULL, "tc_ipc_ctl_recevie_handler") |  | drivers/char/tcc_ipc/tcc_ipc_ctl.c
init_kthread_worker(&ipc->kworker)
ipc->kworker_task = kthread_run(kthread_worker_fn, &ipc->kworker, name);
init_kthread_work(&ipc->pump_messages, ipc_pump_messages)
|  | ret = ipc_receive_queue_init(&ipc_handler->receiveQueue[WRITE_CMD], ipc_receive_writecmd, NULL, "tc_ipc_write_recevie_handler") |  | drivers/char/tcc_ipc/tcc_ipc_ctl.c
| ret = (int)ipc_initialize(ipc_dev) |  |  | drivers/char/tcc_ipc/tcc_ipc_ctl.c
|  | ipc_os_resouce_init(ipc_dev) |  | drivers/char/tcc_ipc/tcc_ipc_os.c
|  |  | ipc_cmd_event_create(ipc_dev) | drivers/char/tcc_ipc/tcc_ipc_os.c
|  |  | ipc_read_event_create(ipc_dev) | drivers/char/tcc_ipc/tcc_ipc_os.c
|  | ret = ipc_set_buffer(ipc_dev) |  | drivers/char/tcc_ipc/tcc_ipc_ctl.c
| ipc_dev->mbox_ch= ipc_request_channel(ipc_dev->pdev, ipc_dev->mbox_name, receive_message) |  |  | drivers/char/tcc_ipc/tcc_ipc_mbox.c
|  | channel = mbox_request_channel_byname(client, name) |  | drivers/mailbox/mailbox.c
| (void)ipc_send_open(ipc_dev) |  |  | drivers/char/tcc_ipc/tcc_ipc_cmd.c
|  | sendMsg.cmd[0] = get_sequential_ID(ipc_dev) |  | drivers/char/tcc_ipc/tcc_ipc_cmd.c
|  | ret = ipc_mailbox_send(ipc_dev, &sendMsg) |  | drivers/char/tcc_ipc/tcc_ipc_mbox.c
|  |  | (void)mbox_send_message(ipc_dev->mbox_ch, ipc_msg) | drivers/mailbox/mailbox.c
|  |  | mbox_client_txdone(ipc_dev->mbox_ch,0) | drivers/mailbox/mailbox.c
open函数 - tcc_ipc_open
static int tcc_ipc_open(struct inode * inode, struct file * filp) |  |  |  | drivers/char/tcc_ipc/tcc_ipc.c
{
int ret = 0;
struct ipc_device *ipc_dev = container_of(inode->i_cdev, struct ipc_device, cdev);
if (ipc_dev != NULL) {
// 保证该设备只能打开一次
spin_lock(&ipc_dev->ipc_handler.spinLock);
if (ipc_dev->ipc_available !=0) {
spin_unlock(&ipc_dev->ipc_handler.spinLock);
ret = -EBUSY;
goto ipc_open_error;
}
spin_unlock(&ipc_dev->ipc_handler.spinLock);
// 初始化 CTL_CMD 和 WRITE_CMD 的 kthread/workqueue
ret = ipc_workqueue_initialize(ipc_dev); |  |  |  | drivers/char/tcc_ipc/tcc_ipc_ctl.c
if (ret != IPC_SUCCESS) {
ret = -EBADSLT;
goto ipc_open_error;
}
// 初始化 ipc_dev->ipc_handler.ipcWaitQueue 和 ipcReadQueue
// 给 ipc_dev->ipc_handler.tempWbuf 和 readBuffer 分配空间, 及初始化
ret = (int)ipc_initialize(ipc_dev); |  |  |  | drivers/char/tcc_ipc/tcc_ipc_ctl.c
if(ret !=0) {
goto ipc_workqueue_error;
}
// 初始化 mbox_client, 请求 mbox 的 通道, 赋值给 ipc_dev->mbox_ch(mbox_chan)
ipc_dev->mbox_ch = ipc_request_channel(ipc_dev->pdev, ipc_dev->mbox_name, receive_message); |  |  |  | drivers/char/tcc_ipc/tcc_ipc_mbox.c
if (ipc_dev->mbox_ch == NULL) {
ret = -EPROBE_DEFER;
goto ipc_initialize_error;
}
// 将 filp->private_data 指向 ipc_dev
filp->private_data = ipc_dev;
// 保证该设备只能打开一次
spin_lock(&ipc_dev->ipc_handler.spinLock);
ipc_dev->ipc_available = 1;
spin_unlock(&ipc_dev->ipc_handler.spinLock);
// 发送一次 IPC_OPEN 数据
(void)ipc_send_open(ipc_dev); |  |  |  | drivers/char/tcc_ipc/tcc_ipc_cmd.c
}
else {
ret = -ENXIO;
}
return ret;
ipc_initialize_error:
ipc_release(ipc_dev);
ipc_workqueue_error:
ipc_workqueue_release(ipc_dev);
ipc_open_error:
return ret;
}
ipc_workqueue_initialize
| IPC_INT32 ipc_workqueue_initialize(struct ipc_device *ipc_dev) |  |  | drivers/char/tcc_ipc/tcc_ipc_ctl.c
{
IPC_INT32 ret = 0;
if (ipc_dev != NULL) {
IpcHandler *ipc_handler = &ipc_dev->ipc_handler;
// 初始化 CTL_CMD 和 WRITE_CMD 的 kthread/workqueue
| ret = ipc_receive_queue_init(&ipc_handler->receiveQueue[CTL_CMD], ipc_receive_ctlcmd, NULL, "tc_ipc_ctl_recevie_handler"); |  |  | drivers/char/tcc_ipc/tcc_ipc_ctl.c
if (ret == 0) {
| ret = ipc_receive_queue_init(&ipc_handler->receiveQueue[WRITE_CMD], ipc_receive_writecmd, NULL, "tc_ipc_write_recevie_handler"); |  |  | drivers/char/tcc_ipc/tcc_ipc_ctl.c
if (ret == 0) {
ret = IPC_SUCCESS;
}
else {
(void)deregister_receive_queue(CTL_CMD);
}
}
}
return ret;
}
ipc_workqueue_initialize
| static IPC_INT32 ipc_receive_queue_init(ipc_receiveQueue *ipc, ipc_receive_queue_t handler, void *handler_pdata, IPC_CHAR *name) |  |  | drivers/char/tcc_ipc/tcc_ipc_ctl.c
{
INIT_LIST_HEAD(&ipc->rx_queue);
spin_lock_init(&ipc->rx_queue_lock);
ipc->handler = handler;
ipc->handler_pdata = handler_pdata;
| init_kthread_worker(&ipc->kworker); |  |  | include/linux/wait.h
| ipc->kworker_task = kthread_run(kthread_worker_fn, |  |  | include/linux/kthread.h
&ipc->kworker,
name);
if (IS_ERR(ipc->kworker_task)) {
return -ENOMEM;
}
| init_kthread_work(&ipc->pump_messages, ipc_pump_messages); |  |  | include/linux/wait.h
return 0;
}
ipc_receive_ctlcmd
| static void ipc_receive_ctlcmd(void *device_info, struct tcc_mbox_data * pMsg) |  |  | drivers/char/tcc_ipc/tcc_ipc_ctl.c
{
struct ipc_device *ipc_dev = (struct ipc_device *)device_info;
if ((pMsg != NULL)&&(ipc_dev != NULL)) {
IpcHandler *ipc_handler = &ipc_dev->ipc_handler;
IpcCmdID cmdID = (pMsg->cmd[1] & CMD_ID_MASK);
IPC_UINT32 seqID = pMsg->cmd[0];
switch (cmdID) {
case IPC_OPEN:
| (void)ipc_send_ack(ipc_dev, seqID, CTL_CMD, pMsg->cmd[1]); |  |  | drivers/char/tcc_ipc/tcc_ipc_cmd.c
break;
case IPC_CLOSE:
/* init ipc status wait buffer */
spin_lock(&ipc_handler->spinLock);
ipc_handler->ipcStatus = IPC_NULL;
spin_unlock(&ipc_handler->spinLock);
break;
case IPC_SEND_PING:
| (void)ipc_send_ack(ipc_dev, seqID, CTL_CMD, pMsg->cmd[1]); |  |  | drivers/char/tcc_ipc/tcc_ipc_cmd.c
break;
case IPC_ACK:
default:
break;
}
}
}
ipc_receive_writecmd
| static void ipc_receive_writecmd(void *device_info, struct tcc_mbox_data * pMsg) |  |  | drivers/char/tcc_ipc/tcc_ipc_ctl.c
{
IPC_INT32 ret =-1;
struct ipc_device *ipc_dev = (struct ipc_device *)device_info;
if ((pMsg != NULL) && (ipc_dev != NULL)) {
IpcHandler *ipc_handler = &ipc_dev->ipc_handler;
IPC_UINT32 seqID = pMsg->cmd[0];
IpcCmdID cmdID = (pMsg->cmd[1] & CMD_ID_MASK);
IPC_INT32 ovfSize = 0;
switch(cmdID) {
case IPC_WRITE:
{
IPC_UINT32 readSize;
int i;
readSize = pMsg->cmd[2];
if (readSize > 0) {
IPC_UINT32 freeSpace;
mutex_lock(&ipc_handler->rbufMutex);
ipc_handler->readBuffer.status = IPC_BUF_BUSY;
// 获取当前还有多少 空闲空间
| freeSpace = ipc_buffer_free_space(&ipc_handler->readRingBuffer); |  |  | drivers/char/tcc_ipc/tcc_ipc_buffer.c
if (freeSpace > readSize) {
// 将 tcc_mbox_data->data 复制到 readBuffer 中
| ret = ipc_push_buffer(&ipc_handler->readRingBuffer, (IPC_UCHAR *)pMsg->data, readSize); |  |  | drivers/char/tcc_ipc/tcc_ipc_buffer.c
if (ret > 0) {
ret = IPC_SUCCESS;
}
else {
ret = IPC_ERR_BUFFER;
break;
}
}
else {
ovfSize = (IPC_INT32)(readSize - freeSpace);
// 将 tcc_mbox_data->data 复制到 readBuffer 中, 最新数据优先, 丢弃最早的数据
| ret = ipc_push_buffer_overwrite(&ipc_handler->readRingBuffer, (IPC_UCHAR *)pMsg->data, readSize); |  |  | drivers/char/tcc_ipc/tcc_ipc_buffer.c
if (ret > 0) {
ret = IPC_SUCCESS;
}
else {
ret = IPC_ERR_BUFFER;
break;
}
}
ipc_handler->readBuffer.status = IPC_BUF_READY;
mutex_unlock(&ipc_handler->rbufMutex);
}
if (ret == IPC_SUCCESS) {
| ret = ipc_send_ack(ipc_dev, seqID, WRITE_CMD, pMsg->cmd[1]); |  |  | drivers/char/tcc_ipc/tcc_ipc_cmd.c
if (ret < 0) {
ret = IPC_ERR_RECEIVER_DOWN;
}
else {
if (ipc_handler->isWait == 1) {
IPC_INT32 dataSize;
// 如果 可用的数据size 大于 阻塞模式下的最小size要求, 则唤醒read等待
| dataSize = ipc_buffer_data_available(&ipc_handler->readRingBuffer); |  |  | drivers/char/tcc_ipc/tcc_ipc_buffer.c
if (ipc_handler->vMin <= (IPC_UINT32)dataSize) {
| ipc_read_wake_up(ipc_dev); |  |  | drivers/char/tcc_ipc/tcc_ipc_os.c
}
}
}
}
if (ovfSize > 0) {
// 溢出时打错误Log
eprintk(ipc_dev->dev," %d input overrun\n", ovfSize );
}
}
break;
default:
break;
}
}
}
ipc_initialize
| IPC_INT32 ipc_initialize(struct ipc_device *ipc_dev) |  |  | drivers/char/tcc_ipc/tcc_ipc_ctl.c
{
IPC_INT32 ret = 0;
if (ipc_dev != NULL) {
IpcHandler *ipc_handler = &ipc_dev->ipc_handler;
ipc_handler->ipcStatus = IPC_INIT;
// 初始化 ipc_dev->ipc_handler.ipcWaitQueue[MAX_CMD_TYPE] 和 ipcReadQueue
| ipc_os_resouce_init(ipc_dev); |  |  | drivers/char/tcc_ipc/tcc_ipc_os.c
// 分配 ipc_dev->ipc_handler.tempWbuf 和 readBuffer, 初始化 ipc_dev->ipc_handler.readBuffer 和 readRingBuffer
| ret = ipc_set_buffer(ipc_dev); |  |  | drivers/char/tcc_ipc/tcc_ipc_ctl.c
if (ret != 0) {
ipc_os_resouce_release(ipc_dev);
}
ipc_handler->requestConnectTime = 0;
}
return ret;
}
ipc_set_buffer
| int ipc_set_buffer(struct ipc_device *ipc_dev) |  |  | drivers/char/tcc_ipc/tcc_ipc_ctl.c
{
int ret = -1;
if (ipc_dev != NULL) {
IpcHandler *ipcHandler = &ipc_dev->ipc_handler;
// 分配 write buffer
ipcHandler->tempWbuf = (IPC_UCHAR*)kmalloc(IPC_MAX_WRITE_SIZE, GFP_KERNEL);
if (ipcHandler->tempWbuf != NULL) {
// 分配 read buffer
ipcHandler->readBuffer.startAddr = (IPC_UCHAR*)kmalloc(IPC_RXBUFFER_SIZE, GFP_KERNEL);
if (ipcHandler->readBuffer.startAddr != NULL) {
mutex_lock(&ipcHandler->rbufMutex);
// 初始化 ipc_dev->ipc_handler.readBuffer 和 readRingBuffer
ipcHandler->readBuffer.bufferSize = IPC_RXBUFFER_SIZE;
ipcHandler->readBuffer.status = IPC_BUF_READY;
| ipc_buffer_init(&ipcHandler->readRingBuffer, ipcHandler->readBuffer.startAddr , ipcHandler->readBuffer.bufferSize); |  |  | drivers/char/tcc_ipc/tcc_ipc_buffer.c
mutex_unlock(&ipcHandler->rbufMutex);
ret = 0;
}
else {
ret =-1;
}
}
else {
ret = -1;
}
}
return ret;
}
receive_message
| void receive_message(struct mbox_client *client, void *message) |  |  | drivers/char/tcc_ipc/tcc_ipc_ctl.c
{
struct tcc_mbox_data *msg = (struct tcc_mbox_data *)message;
struct platform_device *pdev = to_platform_device(client->dev);
struct ipc_device *ipc_dev = platform_get_drvdata(pdev);
// struct ipc_device *ipc_dev = dev_get_drvdata(client->dev);
IpcCmdType cmdType;
IpcCmdID cmdID ;
IPC_INT32 i;
cmdType = (msg->cmd[1] & CMD_TYPE_MASK ) >> 16;
cmdID = (msg->cmd[1] & CMD_ID_MASK);
if (cmdType < MAX_CMD_TYPE) {
if (cmdID == IPC_ACK) {
if ((msg->cmd[2]& CMD_ID_MASK) == IPC_OPEN) {
if (msg->cmd[0] == ipc_dev->ipc_handler.openSeqID) {
spin_lock(&ipc_dev->ipc_handler.spinLock);
ipc_dev->ipc_handler.ipcStatus = IPC_READY;
spin_unlock(&ipc_dev->ipc_handler.spinLock);
}
else {
/* too old ack */
}
}
else {
| ipc_cmd_wake_up(ipc_dev, cmdType,msg->cmd[0]); |  |  | drivers/char/tcc_ipc/tcc_ipc_os.c
}
}
else {
ipc_receive_list *ipc_list = kzalloc(sizeof(ipc_receive_list), GFP_ATOMIC);
if (ipc_list != NULL) {
INIT_LIST_HEAD(&ipc_list->queue);
ipc_list->ipc_dev = ipc_dev;
ipc_list->data.cmd[0] = msg->cmd[0];
ipc_list->data.cmd[1] = msg->cmd[1];
ipc_list->data.cmd[2] = msg->cmd[2];
ipc_list->data.cmd[3] = msg->cmd[3];
ipc_list->data.cmd[4] = msg->cmd[4];
ipc_list->data.cmd[5] = msg->cmd[5];
ipc_list->data.cmd[6] = msg->cmd[6];
ipc_list->data.data_len = msg->data_len;
memcpy(ipc_list->data.data, msg->data, msg->data_len*4);
| ipc_add_queue_and_work(&ipc_dev->ipc_handler.receiveQueue[cmdType], ipc_list); |  |  | drivers/char/tcc_ipc/tcc_ipc_os.c
}
}
}
}
ipc_add_queue_and_work
static IPC_INT32 ipc_add_queue_and_work(ipc_receiveQueue *ipc, ipc_receive_list *ipc_list)
{
unsigned long flags;
spin_lock_irqsave(&ipc->rx_queue_lock, flags);
if (ipc_list) {
list_add_tail(&ipc_list->queue, &ipc->rx_queue);
}
spin_unlock_irqrestore(&ipc->rx_queue_lock, flags);
queue_kthread_work(&ipc->kworker, &ipc->pump_messages);
return 0;
}
get_sequential_ID
|  | IPC_UINT32 get_sequential_ID(struct ipc_device *ipc_dev) |  | drivers/char/tcc_ipc/tcc_ipc_cmd.c
{
spin_lock(&ipc_dev->ipc_handler.spinLock);
ipc_dev->ipc_handler.seqID++;
if (ipc_dev->ipc_handler.seqID == 0xFFFFFFFF) {
ipc_dev->ipc_handler.seqID = 1;
}
spin_unlock(&ipc_dev->ipc_handler.spinLock);
return ipc_dev->ipc_handler.seqID;
}
ipc_send_open
|  | IPC_INT32 ipc_send_open(struct ipc_device *ipc_dev) |  | drivers/char/tcc_ipc/tcc_ipc_cmd.c
{
IPC_INT32 ret = IPC_ERR_COMMON;
struct tcc_mbox_data sendMsg;
sendMsg.cmd[0] = get_sequential_ID(ipc_dev);
// CTL_CMD + IPC_OPEN
sendMsg.cmd[1] = (CTL_CMD << 16) ¦ (IPC_OPEN);
sendMsg.cmd[2] = 0;
sendMsg.cmd[3] = 0;
sendMsg.cmd[4] = 0;
sendMsg.cmd[5] = 0;
sendMsg.cmd[6] = 0;
sendMsg.data_len = 0;
ipc_dev->ipc_handler.openSeqID = sendMsg.cmd[0];
ipc_dev->ipc_handler.requestConnectTime = ipc_get_msec();
|  | ret = ipc_mailbox_send(ipc_dev, &sendMsg); |  | drivers/char/tcc_ipc/tcc_ipc_mbox.c
return ret;
}
ipc_send_ack
|  | IPC_INT32 ipc_send_ack(struct ipc_device *ipc_dev, IPC_UINT32 seqID, IpcCmdType cmdType, IPC_UINT32 sourcCmd) |  | drivers/char/tcc_ipc/tcc_ipc_cmd.c
{
IPC_INT32 ret = IPC_ERR_COMMON;
struct tcc_mbox_data sendMsg;
sendMsg.cmd[0] = seqID;
// CmdType + IPC_ACK
sendMsg.cmd[1] = (cmdType << 16) ¦ (IPC_ACK);
sendMsg.cmd[2] = sourcCmd;
sendMsg.cmd[3] = 0;
sendMsg.cmd[4] = 0;
sendMsg.cmd[5] = 0;
sendMsg.cmd[6] = 0;
sendMsg.data_len = 0;
|  | ret = ipc_mailbox_send(ipc_dev, &sendMsg); |  | drivers/char/tcc_ipc/tcc_ipc_mbox.c
return ret;
}
ipc_request_channel
|  |  | struct mbox_chan *ipc_request_channel(struct platform_device *pdev, const char *name, ipc_mbox_receive handler) | drivers/char/tcc_ipc/tcc_ipc_mbox.c
{
struct mbox_client *client;
struct mbox_chan *channel;
client = devm_kzalloc(&pdev->dev, sizeof(*client), GFP_KERNEL);
if (!client)
return ERR_PTR(-ENOMEM);
client->dev = &pdev->dev;
client->rx_callback = handler; // receive_message
|  |  | client->tx_done = tcc_msg_sent; | drivers/char/tcc_ipc/tcc_ipc_mbox.c
client->tx_block = false;
client->knows_txdone = false;
client->tx_tout = 10;
|  |  | channel = mbox_request_channel_byname(client, name); | drivers/mailbox/mailbox.c
if (IS_ERR(channel)) {
return NULL;
}
return channel;
}
tcc_msg_sent
|  |  | static void tcc_msg_sent(struct mbox_client *client, void *message, int r) | drivers/char/tcc_ipc/tcc_ipc_mbox.c
{
if (r)
dev_warn(client->dev, "Message could not be sent: %d\n", r);
else
dev_dbg(client->dev, "Message sent\n");
}
ipc_mailbox_send
|  |  | IPC_INT32 ipc_mailbox_send(struct ipc_device *ipc_dev, struct tcc_mbox_data * ipc_msg) | drivers/char/tcc_ipc/tcc_ipc_mbox.c
{
IPC_INT32 ret = IPC_ERR_NOTREADY;
if ((ipc_dev != NULL) && (ipc_msg != NULL)) {
IpcHandler *ipc_handler = &ipc_dev->ipc_handler;
int i;
mutex_lock(&ipc_handler->mboxMutex);
|  |  | (void)mbox_send_message(ipc_dev->mbox_ch, ipc_msg); | drivers/mailbox/mailbox.c
|  |  | mbox_client_txdone(ipc_dev->mbox_ch, 0); | drivers/mailbox/mailbox.c
mutex_unlock(&ipc_handler->mboxMutex);
ret = IPC_SUCCESS;
}
else {
ret = IPC_ERR_ARGUMENT;
}
return ret;
}
ipc_read_wake_up
|  |  | void ipc_read_wake_up(struct ipc_device *ipc_dev) | drivers/char/tcc_ipc/tcc_ipc_os.c
{
if (ipc_dev != NULL) {
IpcHandler *ipc_handler = &ipc_dev->ipc_handler;
// readQueue 资源可用, 并唤醒
ipc_handler->ipcReadQueue._condition = 0;
|  |  | wake_up_interruptible(&ipc_handler->ipcReadQueue._cmdQueue); | include/linux/wait.h
}
}
ipc_os_resouce_init
|  |  | void ipc_os_resouce_init(struct ipc_device *ipc_dev) | drivers/char/tcc_ipc/tcc_ipc_os.c
{
if (ipc_dev != NULL) {
// 初始化 ipc_dev->ipc_handler.ipcWaitQueue[MAX_CMD_TYPE] 和 ipcReadQueue
|  |  | ipc_cmd_event_create(ipc_dev); | drivers/char/tcc_ipc/tcc_ipc_os.c
|  |  | ipc_read_event_create(ipc_dev); | drivers/char/tcc_ipc/tcc_ipc_os.c
}
}
ipc_cmd_event_create
|  |  | static void ipc_cmd_event_create(struct ipc_device *ipc_dev) | drivers/char/tcc_ipc/tcc_ipc_os.c
{
if (ipc_dev != NULL) {
IpcHandler *ipc_handler =&ipc_dev->ipc_handler;
int cmd_id;
for (cmd_id = 0; cmd_id < MAX_CMD_TYPE; cmd_id++) {
// 初始化 ipc_dev->ipc_handler.ipcWaitQueue[MAX_CMD_TYPE]
|  |  | init_waitqueue_head(&ipc_handler->ipcWaitQueue[cmd_id]._cmdQueue); | include/linux/wait.h
ipc_handler->ipcWaitQueue[cmd_id]._seqID = 0xFFFFFFFF;
ipc_handler->ipcWaitQueue[cmd_id]._condition = 0;
}
}
}
ipc_read_event_create
|  |  | static void ipc_read_event_create(struct ipc_device *ipc_dev) | drivers/char/tcc_ipc/tcc_ipc_os.c
{
if (ipc_dev != NULL) {
IpcHandler *ipc_handler = &ipc_dev->ipc_handler;
// 初始化 ipc_dev->ipc_handler.ipcReadQueue
|  |  | init_waitqueue_head(&ipc_handler->ipcReadQueue._cmdQueue); | include/linux/wait.h
ipc_handler->ipcReadQueue._condition = 0;
}
}
ipc_cmd_wake_up
|  |  | void ipc_cmd_wake_up(struct ipc_device *ipc_dev, IpcCmdType cmdType, IPC_UINT32 seqID) | drivers/char/tcc_ipc/tcc_ipc_os.c
{
if (ipc_dev != NULL) {
IpcHandler *ipc_handler = &ipc_dev->ipc_handler;
if (ipc_handler->ipcWaitQueue[cmdType]._seqID == seqID) {
ipc_handler->ipcWaitQueue[cmdType]._condition = 0;
wake_up_interruptible(&ipc_handler->ipcWaitQueue[cmdType]._cmdQueue);
}
}
}
ipc_buffer_init
|  |  | void ipc_buffer_init(IPC_RINGBUF *pBufCtrl,IPC_UCHAR* buff,IPC_UINT32 size) | drivers/char/tcc_ipc/tcc_ipc_buffer.c
{
pBufCtrl->_Head = pBufCtrl->_Tail = 0;
pBufCtrl->_MaxBufferSize = size;
pBufCtrl->_pBuffer = buff;
}
ipc_buffer_data_available
|  |  | IPC_INT32 ipc_buffer_data_available(const IPC_RINGBUF *pBufCtrl) | drivers/char/tcc_ipc/tcc_ipc_buffer.c
{
IPC_INT32 iRet, iRead, iWrite;
iRead = (int)pBufCtrl->_Head;
iWrite = (int)pBufCtrl->_Tail;
if (iWrite >= iRead) {
// The read pointer is before the write pointer in the bufer.
iRet = iWrite - iRead;
}
else {
// The write pointer is before the read pointer in the buffer.
iRet = (int)pBufCtrl->_MaxBufferSize - (iRead - iWrite);
}
return iRet;
}
ipc_buffer_free_space
|  |  | IPC_INT32 ipc_buffer_free_space(const IPC_RINGBUF *pBufCtrl) | drivers/char/tcc_ipc/tcc_ipc_buffer.c
{
IPC_INT32 iRet, iRead, iWrite;
iRead = (IPC_INT32)pBufCtrl->_Head;
iWrite = (IPC_INT32)pBufCtrl->_Tail;
if (iWrite < iRead) {
// The write pointer is before the read pointer in the buffer.
iRet = iRead - iWrite - 1;
}
else {
// The read pointer is before the write pointer in the bufer.
iRet = (int)pBufCtrl->_MaxBufferSize - (iWrite - iRead) - 1;
}
return iRet;
}
ipc_push_buffer
|  |  | IPC_INT32 ipc_push_buffer(IPC_RINGBUF *pBufCtrl,IPC_UCHAR * buffer, IPC_UINT32 size) | drivers/char/tcc_ipc/tcc_ipc_buffer.c
{
IPC_INT32 ret= IPC_BUFFER_ERROR;
IPC_UINT32 freeSpace;
|  |  | freeSpace = ipc_buffer_free_space(pBufCtrl); | drivers/char/tcc_ipc/tcc_ipc_buffer.c
if (freeSpace >= size) {
IPC_UINT32 continuousSize;
continuousSize = pBufCtrl->_MaxBufferSize - pBufCtrl->_Tail;
if (continuousSize > size) {
memcpy(&pBufCtrl->_pBuffer[pBufCtrl->_Tail], buffer, (unsigned long)size);
pBufCtrl->_Tail += size;
ret =size;
}
else {
IPC_UINT32 remainSize;
memcpy(&pBufCtrl->_pBuffer[pBufCtrl->_Tail], buffer, (unsigned long)continuousSize);
remainSize = size - continuousSize;
memcpy(&pBufCtrl->_pBuffer[0], &buffer[continuousSize], (unsigned long)remainSize);
pBufCtrl->_Tail = remainSize;
ret =size;
}
}
else {
ret = IPC_BUFFER_FULL;
}
return ret;
}
ipc_push_buffer_overwrite
|  |  | IPC_INT32 ipc_push_buffer_overwrite(IPC_RINGBUF *pBufCtrl, IPC_UCHAR * buffer, IPC_UINT32 size) | drivers/char/tcc_ipc/tcc_ipc_buffer.c
{
IPC_INT32 ret = IPC_BUFFER_ERROR;
IPC_UINT32 continuousSize;
if (pBufCtrl->_MaxBufferSize >= size) {
continuousSize = pBufCtrl->_MaxBufferSize - pBufCtrl->_Tail;
if (continuousSize > size) {
memcpy(&pBufCtrl->_pBuffer[pBufCtrl->_Tail], buffer, (unsigned long)size);
pBufCtrl->_Tail +=size;
pBufCtrl->_Head = (pBufCtrl->_Tail+1) % pBufCtrl->_MaxBufferSize;
ret =size;
}
else {
IPC_UINT32 remainSize;
memcpy(&pBufCtrl->_pBuffer[pBufCtrl->_Tail], buffer, (unsigned long)continuousSize);
remainSize = size - continuousSize;
memcpy(&pBufCtrl->_pBuffer[0], &buffer[continuousSize], (unsigned long)remainSize);
pBufCtrl->_Tail = remainSize;
pBufCtrl->_Head = (pBufCtrl->_Tail+1) % pBufCtrl->_MaxBufferSize;
ret = size;
}
}
return ret;
}

## tcc_ipc_read
read时序
tcc_ipc_read() |  |  |  |  | drivers/char/tcc_ipc/tcc_ipc.c
| ret = ipc_read(ipc_dev,buf, (IPC_UINT32)count, f_flag) |  |  |  | drivers/char/tcc_ipc/tcc_ipc_ctl.c
|  | ret = ipc_read_data(ipc_dev, buff, size, flag) |  |  | drivers/char/tcc_ipc/tcc_ipc_ctl.c
|  |  | dataSize = ipc_buffer_data_available(&ipc_handler->readRingBuffer) |  | drivers/char/tcc_ipc/tcc_ipc_buffer.c
|  |  | ret = ipc_pop_buffer(&ipc_handler->readRingBuffer, buff, readSize) |  | drivers/char/tcc_ipc/tcc_ipc_buffer.c
|  |  |  | dataSize = ipc_buffer_data_available(pBufCtrl) | drivers/char/tcc_ipc/tcc_ipc_buffer.c
copy_to_user(buffer, &pBufCtrl->_pBuffer[pBufCtrl->_Head],size)
read函数 - tcc_ipc_read
static int tcc_ipc_read(struct file *filp, char __user *buf, size_t count, loff_t *f_pos) |  |  |  |  | drivers/char/tcc_ipc/tcc_ipc.c
{
int ret = 0;
unsigned int f_flag;
struct ipc_device *ipc_dev = (struct ipc_device *)filp->private_data;
if (!filp->private_data )
return -ENODEV;
if (!(filp->f_flags & O_NONBLOCK)) {
f_flag = IPC_O_BLOCK;
}
else {
f_flag = 0;
}
if (ipc_dev != NULL) {
// 从 readBuffer 中读取数据
ret = ipc_read(ipc_dev, buf, (IPC_UINT32)count, f_flag); |  |  |  |  | drivers/char/tcc_ipc/tcc_ctl.c
if(ret < 0) {
ret = 0;
}
if ((filp->f_flags & O_NONBLOCK) == O_NONBLOCK) {
if(ret == 0) {
ret = -EAGAIN;
}
}
}
else {
ret = -ENXIO;
}
return ret;
}
ipc_read
| IPC_INT32 ipc_read(struct ipc_device *ipc_dev,IPC_UCHAR *buff, IPC_UINT32 size, IPC_UINT32 flag) |  |  |  | drivers/char/tcc_ipc/tcc_ipc_ctl.c
{
IPC_INT32 ret = IPC_ERR_COMMON;
if ((ipc_dev != NULL)&&(buff != NULL)&&(size > 0)) {
IpcHandler *ipc_handler = &ipc_dev->ipc_handler;
mutex_lock(&ipc_handler->rMutex);
// ipc_handler 必须初始化过
if ((ipc_handler->ipcStatus < IPC_READY) ¦¦ (ipc_handler->readBuffer.status < IPC_BUF_READY)) {
IPC_INT64 curTime, preTime, diffTime;
IPC_INT32 sendOpenCmd =0;
ret = IPC_ERR_NOTREADY;
preTime = ipc_dev->ipc_handler.requestConnectTime;
curTime = ipc_get_msec();
if (curTime >= preTime) {
diffTime = curTime - preTime;
}
else {
/* overflow */
diffTime = REQUEST_OPEN_TIMEOUT;
}
if (diffTime >= REQUEST_OPEN_TIMEOUT) {
| (void)ipc_send_open(ipc_dev); /* ipc not ready. retry connect. */ |  |  |  | drivers/char/tcc_ipc/tcc_ipc_cmd.c
}
}
else {
ret = ipc_read_data(ipc_dev, buff, size, flag);
}
mutex_unlock(&ipc_handler->rMutex);
}
return ret;
}
ipc_read_data
| static IPC_INT32 ipc_read_data(struct ipc_device *ipc_dev, IPC_UCHAR *buff, IPC_UINT32 size, IPC_UINT32 flag) |  |  |  | drivers/char/tcc_ipc/tcc_ipc_ctl.c
{
IPC_INT32 ret = 0; //return read size
if ((ipc_dev != NULL) && (buff != NULL) && (size > 0)) {
IpcHandler *ipc_handler = &ipc_dev->ipc_handler;
IPC_UINT32 dataSize, readSize;
IPC_UINT32 isWait;
IPC_UINT32 isReadAll = 0; // 是否读取全部数据
spin_lock(&ipc_handler->spinLock);
ipc_handler->vTime = ipc_handler->setParam.vTime;
ipc_handler->vMin = ipc_handler->setParam.vMin;
spin_unlock(&ipc_handler->spinLock);
if (!(flag & IPC_O_BLOCK)) {
isWait = 0;
}
else {
if ((ipc_handler->vTime == 0) &&(ipc_handler->vMin == 0)) {
ipc_handler->vTime = MAX_READ_TIMEOUT;
ipc_handler->vMin = size;
isReadAll = 1;
}
else if(ipc_handler->vTime == 0) {
ipc_handler->vTime = MAX_READ_TIMEOUT;
}
else if(ipc_handler->vMin == 0) {
ipc_handler->vMin = 1;
}
isWait = 1;
}
mutex_lock(&ipc_handler->rbufMutex);
| dataSize = ipc_buffer_data_available(&ipc_handler->readRingBuffer); |  |  |  | drivers/char/tcc_ipc/tcc_ipc_buffer.c
mutex_unlock(&ipc_handler->rbufMutex);
if (dataSize < size) {
if (isWait == 1) {
ipc_handler->isWait = 1;
ipc_read_wait_event_timeout(ipc_dev,ipc_handler->vTime*100);
ipc_handler->isWait = 0;
mutex_lock(&ipc_handler->rbufMutex);
dataSize = ipc_buffer_data_available(&ipc_handler->readRingBuffer);
mutex_unlock(&ipc_handler->rbufMutex);
if ((dataSize < ipc_handler->vMin) && (isReadAll == 0)) {
readSize = 0;
}
else {
if (dataSize <= size) {
readSize = dataSize;
}
else {
readSize = size;
}
}
}
else {
readSize = dataSize;
}
}
else {
readSize = size;
}
if (readSize != 0) {
mutex_lock(&ipc_handler->rbufMutex);
| ret = ipc_pop_buffer(&ipc_handler->readRingBuffer, buff, readSize); |  |  |  | drivers/char/tcc_ipc/tcc_ipc_buffer.c
mutex_unlock(&ipc_handler->rbufMutex);
if (ret == IPC_BUFFER_OK) {
ret = readSize;
}
else {
ret = IPC_ERR_READ;
}
}
}
return ret;
}
ipc_read_wait_event_timeout
|  |  | IPC_INT32 ipc_read_wait_event_timeout(struct ipc_device *ipc_dev, IPC_UINT32 timeOut) |  | drivers/char/tcc_ipc/tcc_ipc_os.c
{
IPC_INT32 ret;
if (ipc_dev != NULL) {
IpcHandler *ipc_handler = &ipc_dev->ipc_handler;
ipc_handler->ipcReadQueue._condition = 1;
ret = wait_event_interruptible_timeout(ipc_handler->ipcReadQueue._cmdQueue, ipc_handler->ipcReadQueue._condition == 0, msecs_to_jiffies(timeOut));
if ((ipc_handler->ipcReadQueue._condition == 1) ¦¦ (ret <= 0)) {
/* timeout */
ret = IPC_ERR_TIMEOUT;
}
else {
ret = IPC_SUCCESS;
}
/* clear flag */
ipc_handler->ipcReadQueue._condition = 0;
}
return ret;
}
ipc_pop_buffer
|  |  | IPC_INT32 ipc_pop_buffer(IPC_RINGBUF *pBufCtrl,IPC_UCHAR * buffer, IPC_UINT32 size) |  | drivers/char/tcc_ipc/tcc_ipc_buffer.c
{
IPC_INT32 ret = IPC_BUFFER_ERROR;
if (pBufCtrl->_Tail == pBufCtrl->_Head) {
ret = IPC_BUFFER_EMPTY;
}
else {
IPC_UINT32 dataSize;
dataSize = ipc_buffer_data_available(pBufCtrl);
if (dataSize >= size) {
IPC_UINT32 continuousSize;
continuousSize = pBufCtrl->_MaxBufferSize - pBufCtrl->_Head;
if (continuousSize > size) {
if (copy_to_user(buffer, &pBufCtrl->_pBuffer[pBufCtrl->_Head], size) == 0) {
pBufCtrl->_Head += size;
ret = IPC_BUFFER_OK;
}
}
else {
IPC_UINT32 remainSize;
if (copy_to_user(buffer, &pBufCtrl->_pBuffer[pBufCtrl->_Head], continuousSize) == 0) {
remainSize = size - continuousSize;
if (copy_to_user(&buffer[continuousSize], &pBufCtrl->_pBuffer[0], remainSize) == 0) {
pBufCtrl->_Head= remainSize;
ret = IPC_BUFFER_OK;
}
}
}
}
else {
ret = IPC_BUFFER_ERROR;
}
}
return ret;
}

## tcc_ipc_write
write时序
tcc_ipc_write() | [5 empty] | drivers/char/tcc_ipc/tcc_ipc.c
copy_from_user(tempWbuf, buf, (unsigned long)size)
| ret = ipc_write(ipc_dev, (IPC_UCHAR *)tempWbuf, (IPC_UINT32)size) |  |  |  |  | drivers/char/tcc_ipc/tcc_ipc_ctl.c
|  | ret = ipc_write_data(ipc_dev, buff, size) |  |  |  | drivers/char/tcc_ipc/tcc_ipc_ctl.c
|  |  | ret = ipc_send_write(ipc_dev, &buff[offset], inputSize) |  |  | drivers/char/tcc_ipc/tcc_ipc_cmd.c
|  |  |  | sendMsg.cmd[0] = get_sequential_ID(ipc_dev) |  | drivers/char/tcc_ipc/tcc_ipc_cmd.c
|  |  |  | ipc_cmd_wake_preset(ipc_dev, WRITE_CMD, sendMsg.cmd[0]) |  | drivers/char/tcc_ipc/tcc_ipc_os.c
|  |  |  | ret = ipc_mailbox_send(ipc_dev, &sendMsg) |  | drivers/char/tcc_ipc/tcc_ipc_mbox.c
[5 empty] | (void)mbox_send_message(ipc_dev->mbox_ch, ipc_msg) | drivers/mailbox/mailbox.c
[5 empty] | mbox_client_txdone(ipc_dev->mbox_ch,0) | drivers/mailbox/mailbox.c
write函数 - tcc_ipc_write
static int tcc_ipc_write(struct file *filp, const char __user *buf, size_t count, loff_t *f_pos) | [5 empty] | drivers/char/tcc_ipc/tcc_ipc.c
{
int ret = 0;
struct ipc_device *ipc_dev = (struct ipc_device *)filp->private_data;
if (!filp->private_data)
return -ENODEV;
if (ipc_dev != NULL) {
IPC_UCHAR *tempWbuf = ipc_dev->ipc_handler.tempWbuf;
unsigned int size=0;
if (count > IPC_MAX_WRITE_SIZE) {
size = IPC_MAX_WRITE_SIZE;
}
else {
size = count;
}
if (copy_from_user(tempWbuf, buf, (unsigned long)size)==0) {
// 发送数据
ret = ipc_write(ipc_dev, (IPC_UCHAR *)tempWbuf, (IPC_UINT32)size); | [5 empty] | drivers/char/tcc_ipc/tcc_ctl.c
if (ret < 0) {
ret = 0;
}
}
else {
ret = -ENOMEM;
}
}
else {
ret = -ENXIO;
}
return ret;
}
ipc_write
| IPC_INT32 ipc_write(struct ipc_device *ipc_dev, IPC_UCHAR *buff, IPC_UINT32 size) |  |  |  |  | drivers/char/tcc_ipc/tcc_ctl.c
{
IPC_INT32 ret = IPC_ERR_COMMON;
if ((ipc_dev != NULL)&&(buff != NULL)&&(size > 0)) {
IpcHandler *ipc_handler = &ipc_dev->ipc_handler;
if (ipc_handler->ipcStatus < IPC_READY) {
IPC_INT64 curTime, preTime, diffTime;
IPC_INT32 sendOpenCmd =0;
ret = IPC_ERR_NOTREADY;
preTime = ipc_dev->ipc_handler.requestConnectTime;
curTime = ipc_get_msec();
if (curTime > preTime) {
diffTime = curTime - preTime;
}
else {
/* overflow */
diffTime = REQUEST_OPEN_TIMEOUT;
}
if (diffTime >= REQUEST_OPEN_TIMEOUT) {
| (void)ipc_send_open(ipc_dev); /* ipc not ready. retry connect. */ |  |  |  |  | drivers/char/tcc_ipc/tcc_cmd.c
}
}
else {
ret = ipc_write_data(ipc_dev, buff, size);
}
}
return ret;
}
ipc_write_data
| static IPC_INT32 ipc_write_data(struct ipc_device *ipc_dev, IPC_UCHAR *buff, IPC_UINT32 size) |  |  |  |  | drivers/char/tcc_ipc/tcc_ctl.c
{
IPC_INT32 ret = IPC_ERR_COMMON;
if ((ipc_dev != NULL) && (buff != NULL) && (size > 0)) {
IPC_UINT32 remainSize, inputSize, offset = 0;
remainSize = size;
while (remainSize != 0) {
if (remainSize > IPC_TXBUFFER_SIZE) {
inputSize = IPC_TXBUFFER_SIZE;
}
else {
inputSize = remainSize;
}
| ret = ipc_send_write(ipc_dev, &buff[offset], inputSize); |  |  |  |  | drivers/char/tcc_ipc/tcc_cmd.c
if (ret == 0) {
ret = inputSize;
}
else {
break;
}
remainSize -= inputSize;
offset += inputSize;
}
ret = size - remainSize;
}
return ret;
}
ipc_send_write
|  | IPC_INT32 ipc_send_write(struct ipc_device *ipc_dev, IPC_CHAR *data, IPC_UINT32 size) |  |  |  | drivers/char/tcc_ipc/tcc_cmd.c
{
IPC_INT32 ret = IPC_ERR_COMMON;
struct tcc_mbox_data sendMsg;
if ((size <= IPC_TXBUFFER_SIZE) && (data != NULL)) {
sendMsg.cmd[0] = get_sequential_ID(ipc_dev);
sendMsg.cmd[1] = (WRITE_CMD << 16) ¦ (IPC_WRITE);
sendMsg.cmd[2] = size;
sendMsg.cmd[3] = 0;
sendMsg.cmd[4] = 0;
sendMsg.cmd[5] = 0;
sendMsg.cmd[6] = 0;
memcpy(&sendMsg.data ,data, (unsigned long)size);
sendMsg.data_len = (size + 3) / 4;
|  | ipc_cmd_wake_preset(ipc_dev, WRITE_CMD, sendMsg.cmd[0]); |  |  |  | drivers/char/tcc_ipc/tcc_os.c
|  | ret = ipc_mailbox_send(ipc_dev, &sendMsg); |  |  |  | drivers/char/tcc_ipc/tcc_mbox.c
if (ret == IPC_SUCCESS) {
ret = ipc_cmd_wait_event_timeout(ipc_dev, WRITE_CMD, sendMsg.cmd[0], ACK_TIMEOUT);
}
}
else {
ret =IPC_ERR_ARGUMENT;
}
return ret;
}
ipc_cmd_wake_preset
|  |  | void ipc_cmd_wake_preset(struct ipc_device *ipc_dev, IpcCmdType cmdType, IPC_UINT32 seqID) |  |  | drivers/char/tcc_ipc/tcc_os.c
{
if (ipc_dev != NULL) {
IpcHandler *ipc_handler = &ipc_dev->ipc_handler;
ipc_handler->ipcWaitQueue[cmdType]._condition = 1;
ipc_handler->ipcWaitQueue[cmdType]._seqID = seqID;
}
}

## mbox_hc
mailbox_controller | include/linux/mailbox_controller.h
/**
* struct mbox_chan_ops - methods to control mailbox channels
* @send_data: The API asks the MBOX controller driver, in atomic
* context try to transmit a message on the bus. Returns 0 if
* data is accepted for transmission, -EBUSY while rejecting
* if the remote hasn't yet read the last data sent. Actual
* transmission of data is reported by the controller via
* mbox_chan_txdone (if it has some TX ACK irq). It must not
* sleep.
* @startup: Called when a client requests the chan. The controller
* could ask clients for additional parameters of communication
* to be provided via client's chan_data. This call may
* block. After this call the Controller must forward any
* data received on the chan by calling mbox_chan_received_data.
* The controller may do stuff that need to sleep.
* @shutdown: Called when a client relinquishes control of a chan.
* This call may block too. The controller must not forward
* any received data anymore.
* The controller may do stuff that need to sleep.
* @last_tx_done: If the controller sets 'txdone_poll', the API calls
* this to poll status of last TX. The controller must
* give priority to IRQ method over polling and never
* set both txdone_poll and txdone_irq. Only in polling
* mode 'send_data' is expected to return -EBUSY.
* The controller may do stuff that need to sleep/block.
* Used only if txdone_poll:=true && txdone_irq:=false
* @peek_data: Atomic check for any received data. Return true if controller
* has some data to push to the client. False otherwise.
*/
struct mbox_chan_ops {
int (*send_data)(struct mbox_chan *chan, void *data);
int (*startup)(struct mbox_chan *chan);
void (*shutdown)(struct mbox_chan *chan);
bool (*last_tx_done)(struct mbox_chan *chan);
bool (*peek_data)(struct mbox_chan *chan);
};
/**
* struct mbox_controller - Controller of a class of communication channels
* @dev: Device backing this controller
* @ops: Operators that work on each communication chan
* @chans: Array of channels
* @num_chans: Number of channels in the 'chans' array.
* @txdone_irq: Indicates if the controller can report to API when
* the last transmitted data was read by the remote.
* Eg, if it has some TX ACK irq.
* @txdone_poll: If the controller can read but not report the TX
* done. Ex, some register shows the TX status but
* no interrupt rises. Ignored if 'txdone_irq' is set.
* @txpoll_period: If 'txdone_poll' is in effect, the API polls for
* last TX's status after these many millisecs
* @of_xlate: Controller driver specific mapping of channel via DT
* @poll_hrt: API private. hrtimer used to poll for TXDONE on all
* channels.
* @node: API private. To hook into list of controllers.
*/
struct mbox_controller {
struct device *dev;
const struct mbox_chan_ops *ops;
struct mbox_chan *chans;
int num_chans;
bool txdone_irq;
bool txdone_poll;
unsigned txpoll_period;
struct mbox_chan *(*of_xlate)(struct mbox_controller *mbox,
const struct of_phandle_args *sp);
/* Internal to API */
struct hrtimer poll_hrt;
struct list_head node;
};
/*
* The length of circular buffer for queuing messages from a client.
* 'msg_count' tracks the number of buffered messages while 'msg_free'
* is the index where the next message would be buffered.
* We shouldn't need it too big because every transfer is interrupt
* triggered and if we have lots of data to transfer, the interrupt
* latencies are going to be the bottleneck, not the buffer length.
* Besides, mbox_send_message could be called from atomic context and
* the client could also queue another message from the notifier 'tx_done'
* of the last transfer done.
* REVISIT: If too many platforms see the "Try increasing MBOX_TX_QUEUE_LEN"
* print, it needs to be taken from config option or somesuch.
*/
#define MBOX_TX_QUEUE_LEN 20
/**
* struct mbox_chan - s/w representation of a communication chan
* @mbox: Pointer to the parent/provider of this channel
* @txdone_method: Way to detect TXDone chosen by the API
* @cl: Pointer to the current owner of this channel
* @tx_complete: Transmission completion
* @active_req: Currently active request hook
* @msg_count: No. of mssg currently queued
* @msg_free: Index of next available mssg slot
* @msg_data: Hook for data packet
* @lock: Serialise access to the channel
* @con_priv: Hook for controller driver to attach private data
*/
struct mbox_chan {
struct mbox_controller *mbox;
unsigned txdone_method;
struct mbox_client *cl;
struct completion tx_complete;
void *active_req;
unsigned msg_count, msg_free;
void *msg_data[MBOX_TX_QUEUE_LEN];
spinlock_t lock; /* Serialise access to the channel */
void *con_priv;
};
int mbox_controller_register(struct mbox_controller *mbox); /* can sleep */
void mbox_controller_unregister(struct mbox_controller *mbox); /* can sleep */
void mbox_chan_received_data(struct mbox_chan *chan, void *data); /* atomic */
void mbox_chan_txdone(struct mbox_chan *chan, int r); /* atomic */
mailbox_client | include/linux/mailbox_client.h
/**
* struct mbox_client - User of a mailbox
* @dev: The client device
* @tx_block: If the mbox_send_message should block until data is
* transmitted.
* @tx_tout: Max block period in ms before TX is assumed failure
* @knows_txdone: If the client could run the TX state machine. Usually
* if the client receives some ACK packet for transmission.
* Unused if the controller already has TX_Done/RTR IRQ.
* @rx_callback: Atomic callback to provide client the data received
* @tx_prepare: Atomic callback to ask client to prepare the payload
* before initiating the transmission if required.
* @tx_done: Atomic callback to tell client of data transmission
*/
struct mbox_client { // mailbox 的 使用者
struct device *dev;
bool tx_block; // mbox_send_message 在传送完成之前, 是否需要阻塞
unsigned long tx_tout; // 认为发送失败时的最大ms数
bool knows_txdone; // client是否可以跑状态机
// 向 client 提供 接收数据 的 回调函数
void (*rx_callback)(struct mbox_client *cl, void *mssg);
// 要求 client 在启动传输之前 准备负载 的 回调函数
void (*tx_prepare)(struct mbox_client *cl, void *mssg);
// 告诉 client 数据传输 的 回调函数
void (*tx_done)(struct mbox_client *cl, void *mssg, int r);
};
struct mbox_chan *mbox_request_channel_byname(struct mbox_client *cl,
const char *name);
struct mbox_chan *mbox_request_channel(struct mbox_client *cl, int index);
int mbox_send_message(struct mbox_chan *chan, void *mssg);
void mbox_client_txdone(struct mbox_chan *chan, int r); /* atomic */
bool mbox_client_peek_data(struct mbox_chan *chan); /* atomic */
void mbox_free_channel(struct mbox_chan *chan); /* may sleep */
mailbox | drivers/mailbox/mailbox.h
#define TXDONE_BY_IRQ BIT(0) /* controller has remote RTR irq */
#define TXDONE_BY_POLL BIT(1) /* controller can read status of last TX */
#define TXDONE_BY_ACK BIT(2) /* S/W ACK recevied by Client ticks the TX */

## mbox_seq
EXPORT_SYMBOL_GPL(mbox_controller_register)
/**
* mbox_controller_register - Register the mailbox controller
* @mbox: Pointer to the mailbox controller.
*
* The controller driver registers its communication channels
*/
int mbox_controller_register(struct mbox_controller *mbox) |  | drivers/mailbox/mailbox.c
{
int i, txdone; // 如何确认发送完成?
/* Sanity check */
if (!mbox ¦¦ !mbox->dev ¦¦ !mbox->ops ¦¦ !mbox->num_chans)
return -EINVAL;
if (mbox->txdone_irq)
txdone = TXDONE_BY_IRQ;
else if (mbox->txdone_poll)
txdone = TXDONE_BY_POLL;
else /* It has to be ACK then */
txdone = TXDONE_BY_ACK;
if (txdone == TXDONE_BY_POLL) {
hrtimer_init(&mbox->poll_hrt, CLOCK_MONOTONIC,
HRTIMER_MODE_REL);
mbox->poll_hrt.function = txdone_hrtimer;
}
for (i = 0; i < mbox->num_chans; i++) {
struct mbox_chan *chan = &mbox->chans[i];
chan->cl = NULL;
chan->mbox = mbox;
chan->txdone_method = txdone;
spin_lock_init(&chan->lock);
}
if (!mbox->of_xlate)
mbox->of_xlate = of_mbox_index_xlate; // of_xlate 已在 tcc_multich_mbox_probe 中被赋值, 这边不会运行 |  | drivers/mailbox/mailbox.c
mutex_lock(&con_mutex);
list_add_tail(&mbox->node, &mbox_cons);
mutex_unlock(&con_mutex);
return 0;
}
hrtimer_restart txdone_hrtimer
static enum hrtimer_restart txdone_hrtimer(struct hrtimer *hrtimer)
{
struct mbox_controller *mbox = container_of(hrtimer, struct mbox_controller, poll_hrt);
bool txdone, resched = false;
int i;
for (i = 0; i < mbox->num_chans; i++) {
struct mbox_chan *chan = &mbox->chans[i];
if (chan->active_req && chan->cl) {
txdone = chan->mbox->ops->last_tx_done(chan);
if (txdone)
tx_tick(chan, 0);
else
resched = true;
}
}
if (resched) {
hrtimer_forward_now(hrtimer, ms_to_ktime(mbox->txpoll_period));
return HRTIMER_RESTART;
}
return HRTIMER_NORESTART;
}
of_mbox_index_xlate - 不会运行
| static struct mbox_chan * of_mbox_index_xlate(struct mbox_controller *mbox, const struct of_phandle_args *sp) | drivers/mailbox/mailbox.c
{
int ind = sp->args[0];
if (ind >= mbox->num_chans)
return ERR_PTR(-EINVAL);
return &mbox->chans[ind];
}
EXPORT_SYMBOL_GPL(mbox_request_channel_byname)
struct mbox_chan *mbox_request_channel_byname(struct mbox_client *cl, const char *name) |  | drivers/mailbox/mailbox.c
{
struct device_node *np = cl->dev->of_node;
struct property *prop;
const char *mbox_name;
int index = 0;
if (!np) {
return ERR_PTR(-ENOSYS);
}
if (!of_get_property(np, "mbox-names", NULL)) {
return ERR_PTR(-ENOSYS);
}
of_property_for_each_string(np, "mbox-names", prop, mbox_name) {
if (!strncmp(name, mbox_name, strlen(name)))
break;
index++;
}
return mbox_request_channel(cl, index); |  | drivers/mailbox/mailbox.c
}
EXPORT_SYMBOL_GPL(mbox_request_channel)
/**
* mbox_request_channel - Request a mailbox channel.
* @cl: Identity of the client requesting the channel.
* @index: Index of mailbox specifier in 'mboxes' property.
*
* The Client specifies its requirements and capabilities while asking for
* a mailbox channel. It can't be called from atomic context.
* The channel is exclusively allocated and can't be used by another
* client before the owner calls mbox_free_channel.
* After assignment, any packet received on this channel will be
* handed over to the client via the 'rx_callback'.
* The framework holds reference to the client, so the mbox_client
* structure shouldn't be modified until the mbox_free_channel returns.
*
* Return: Pointer to the channel assigned to the client if successful.
* ERR_PTR for request failure.
*/
struct mbox_chan *mbox_request_channel(struct mbox_client *cl, int index) |  | drivers/mailbox/mailbox.c
{
struct device *dev = cl->dev;
struct mbox_controller *mbox;
struct of_phandle_args spec;
struct mbox_chan *chan;
unsigned long flags;
int ret;
if (!dev ¦¦ !dev->of_node) {
return ERR_PTR(-ENODEV);
}
mutex_lock(&con_mutex);
if (of_parse_phandle_with_args(dev->of_node, "mboxes", "#mbox-cells", index, &spec)) {
mutex_unlock(&con_mutex);
return ERR_PTR(-ENODEV);
}
chan = ERR_PTR(-EPROBE_DEFER);
list_for_each_entry(mbox, &mbox_cons, node)
if (mbox->dev->of_node == spec.np) {
chan = mbox->of_xlate(mbox, &spec); // of_mbox_index_xlate
break;
}
of_node_put(spec.np);
if (IS_ERR(chan)) {
mutex_unlock(&con_mutex);
return chan;
}
if (chan->cl ¦¦ !try_module_get(mbox->dev->driver->owner)) {
mutex_unlock(&con_mutex);
return ERR_PTR(-EBUSY);
}
spin_lock_irqsave(&chan->lock, flags);
chan->msg_free = 0;
chan->msg_count = 0;
chan->active_req = NULL;
chan->cl = cl;
init_completion(&chan->tx_complete);
if (chan->txdone_method == TXDONE_BY_POLL && cl->knows_txdone)
chan->txdone_method ¦= TXDONE_BY_ACK;
spin_unlock_irqrestore(&chan->lock, flags);
ret = chan->mbox->ops->startup(chan); // tcc_multich_mbox_chan_ops.startup, 即 tcc_multich_mbox_startup
if (ret) {
mbox_free_channel(chan);
chan = ERR_PTR(ret);
}
mutex_unlock(&con_mutex);
return chan;
}
EXPORT_SYMBOL_GPL(mbox_send_message)
/**
* mbox_send_message - For client to submit a message to be
* sent to the remote.
* @chan: Mailbox channel assigned to this client.
* @mssg: Client specific message typecasted.
*
* For client to submit data to the controller destined for a remote
* processor. If the client had set 'tx_block', the call will return
* either when the remote receives the data or when 'tx_tout' millisecs
* run out.
* In non-blocking mode, the requests are buffered by the API and a
* non-negative token is returned for each queued request. If the request
* is not queued, a negative token is returned. Upon failure or successful
* TX, the API calls 'tx_done' from atomic context, from which the client
* could submit yet another request.
* The pointer to message should be preserved until it is sent
* over the chan, i.e, tx_done() is made.
* This function could be called from atomic context as it simply
* queues the data and returns a token against the request.
*
* Return: Non-negative integer for successful submission (non-blocking mode)
* or transmission over chan (blocking mode).
* Negative value denotes failure.
*/
int mbox_send_message(struct mbox_chan *chan, void *mssg) |  | drivers/mailbox/mailbox.c
{
int t;
if (!chan ¦¦ !chan->cl)
return -EINVAL;
t = add_to_rbuf(chan, mssg);
if (t < 0) {
return t;
}
msg_submit(chan);
if (chan->cl->tx_block) { // 由于在 tcc_ipc_mbox.c 中赋值为 false, 所以此处不会运行
unsigned long wait;
int ret;
if (!chan->cl->tx_tout) /* wait forever */
wait = msecs_to_jiffies(3600000);
else
wait = msecs_to_jiffies(chan->cl->tx_tout);
ret = wait_for_completion_timeout(&chan->tx_complete, wait);
if (ret == 0) {
t = -ETIME;
tx_tick(chan, t);
}
}
return t;
}
add_to_rbuf
static int add_to_rbuf(struct mbox_chan *chan, void *mssg)
{
int idx;
unsigned long flags;
spin_lock_irqsave(&chan->lock, flags);
/* See if there is any space left */
if (chan->msg_count == MBOX_TX_QUEUE_LEN) {
spin_unlock_irqrestore(&chan->lock, flags);
return -ENOBUFS;
}
idx = chan->msg_free;
chan->msg_data[idx] = mssg;
chan->msg_count++;
if (idx == MBOX_TX_QUEUE_LEN - 1)
chan->msg_free = 0;
else
chan->msg_free++;
spin_unlock_irqrestore(&chan->lock, flags);
return idx;
}
msg_submit
static void msg_submit(struct mbox_chan *chan)
{
unsigned count, idx;
unsigned long flags;
void *data;
int err = -EBUSY;
spin_lock_irqsave(&chan->lock, flags);
if (!chan->msg_count ¦¦ chan->active_req)
goto exit;
count = chan->msg_count;
idx = chan->msg_free;
if (idx >= count)
idx -= count;
else
idx += MBOX_TX_QUEUE_LEN - count;
data = chan->msg_data[idx];
if (chan->cl->tx_prepare)
chan->cl->tx_prepare(chan->cl, data); // 没有被赋值过, 此处不会运行
/* Try to submit a message to the MBOX controller */
err = chan->mbox->ops->send_data(chan, data);
if (!err) {
chan->active_req = data;
chan->msg_count--;
}
exit:
spin_unlock_irqrestore(&chan->lock, flags);
if (!err && (chan->txdone_method & TXDONE_BY_POLL))
/* kick start the timer immediately to avoid delays */
hrtimer_start(&chan->mbox->poll_hrt, ktime_set(0, 0), HRTIMER_MODE_REL);
}
tx_tick
static void tx_tick(struct mbox_chan *chan, int r)
{
unsigned long flags;
void *mssg;
spin_lock_irqsave(&chan->lock, flags);
mssg = chan->active_req;
chan->active_req = NULL;
spin_unlock_irqrestore(&chan->lock, flags);
/* Submit next message */
msg_submit(chan);
if (!mssg)
return;
/* Notify the client */
if (chan->cl->tx_done)
chan->cl->tx_done(chan->cl, mssg, r);
if (r != -ETIME && chan->cl->tx_block)
complete(&chan->tx_complete);
}
EXPORT_SYMBOL_GPL(mbox_client_txdone)
/**
* mbox_client_txdone - The way for a client to run the TX state machine.
* @chan: Mailbox channel assigned to this client.
* @r: Success status of last transmission.
*
* The client/protocol had received some 'ACK' packet and it notifies
* the API that the last packet was sent successfully. This only works
* if the controller can't sense TX-Done.
*/
void mbox_client_txdone(struct mbox_chan *chan, int r)
{
if (unlikely(!(chan->txdone_method & TXDONE_BY_ACK))) {
return;
}
tx_tick(chan, r);
}
EXPORT_SYMBOL_GPL(mbox_chan_received_data)
/**
* mbox_chan_received_data - A way for controller driver to push data
* received from remote to the upper layer.
* @chan: Pointer to the mailbox channel on which RX happened.
* @mssg: Client specific message typecasted as void *
*
* After startup and before shutdown any data received on the chan
* is passed on to the API via atomic mbox_chan_received_data().
* The controller should ACK the RX only after this call returns.
*/
void mbox_chan_received_data(struct mbox_chan *chan, void *mssg)
{
/* No buffering the received data */
if (chan->cl->rx_callback)
chan->cl->rx_callback(chan->cl, mssg); // tcc_ipc_ctl.c 中的 receive_message
}
EXPORT_SYMBOL_GPL(mbox_controller_unregister) - 待整理
EXPORT_SYMBOL_GPL(mbox_free_channel) - 待整理
EXPORT_SYMBOL_GPL(mbox_client_peek_data) - 未使用

## tcc_multi_mbox_hc
tcc_multi_mbox | include/linux/mailbox/tcc_multi_mbox.h
#define MBOX_CMD_FIFO_SIZE 7
#define MBOX_DATA_FIFO_SIZE 128
/*
MBOX has 8 cmd fifo but user can only use 7 cmd fifo.
Cmd fifo[0] sis used inside mbox drvier for channel ID.
MBOX FIFO--User cmd--remark
cmd fifo[0] : ----- channel ID (use mbox drvier only)
cmd fifo[1] : cmd[0] user cmd 1 // seq id
cmd fifo[2] : cmd[1] user cmd 2 // (cmdType << 16) & cmdID
cmd fifo[3] : cmd[2] user cmd 3 // write时标识size, ack时标识sourceCmd
cmd fifo[4] : cmd[3] user cmd 4
cmd fifo[5] : cmd[4] user cmd 5
cmd fifo[6] : cmd[5] user cmd 6
cmd fifo[7] : cmd[6] user cmd 7
*/
struct tcc_mbox_data
{
unsigned int cmd[MBOX_CMD_FIFO_SIZE];
unsigned int data[MBOX_DATA_FIFO_SIZE];
unsigned int data_len;
};

## tcc_multi_mbox_seq
dts - tcc8030-linux-a7s.dts
/* A7S <-> R5 */
mbox0: mbox@0x1BA30000 {
compatible = "telechips,multichannel-mailbox";
reg = <0x1BA30000 0x100>;
interrupts = <GIC_SPI 115 IRQ_TYPE_LEVEL_HIGH>;
#mbox-cells = <1>;
max-channel = <TCC_MBOX0_CH_MAX>;
};
/* A7S <-> A53 */
mbox1: mbox@0x17B00000 {
compatible = "telechips,multichannel-mailbox";
reg = <0x17B00000 0x100>;
interrupts = <GIC_SPI 125 IRQ_TYPE_LEVEL_HIGH>;
#mbox-cells = <1>;
max-channel = <TCC_MBOX1_CH_MAX>;
};
defconfig - tcc803x_a7s_defconfig
CONFIG_MAILBOX=y
CONFIG_TCC_MULTI_MAILBOX=y
init时序
static const struct of_device_id tcc_multich_mbox_of_match[] = {
{.compatible = "telechips,multichannel-mailbox"},
{},
};
MODULE_DEVICE_TABLE(of, tcc_multich_mbox_of_match);
static struct platform_driver tcc_multich_mbox_driver = {
.probe = tcc_multich_mbox_probe,
.remove = tcc_multich_mbox_remove,
.driver =
{
.name = "tcc-multich-mailbox",
.of_match_table = of_match_ptr(tcc_multich_mbox_of_match),
},
#if defined(CONFIG_PM)
.suspend = tcc_multich_mbox_suspend,
.resume = tcc_multich_mbox_resume,
#endif
};
tcc_multich_mbox_init() |  |  |  | drivers/mailbox/tcc_multi_mbox.c
platform_driver_register(&tcc_multich_mbox_driver);
probe函数
static const struct mbox_chan_ops tcc_multich_mbox_chan_ops = {
.send_data = tcc_multich_mbox_send,
.startup = tcc_multich_mbox_startup,
.shutdown = tcc_multich_mbox_shutdown,
.last_tx_done = tcc_multich_mbox_tx_done,
};
static int tcc_multich_mbox_probe(struct platform_device *pdev) |  |  |  | drivers/mailbox/tcc_multi_mbox.c
{
struct tcc_mbox_device *mdev;
int32_t max_channel;
int ret;
int i;
#ifdef CONFIG_SMP
struct cpumask affinity_set, affinity_mask;
#endif
if (!pdev->dev.of_node)
return -ENODEV;
// 为 tcc_mbox_device 分配内存
mdev = devm_kzalloc(&pdev->dev, sizeof(struct tcc_mbox_device), GFP_KERNEL);
if (!mdev)
return -ENOMEM;
// 将 pdev->dev.driver_data 指向 mdev
platform_set_drvdata(pdev, mdev);
for (i = 0; i < TCC_MBOX_CH_LIMIT; i++) {
mdev->ch_enable[i] = TCC_MBOX_CH_DISALBE;
}
do_gettimeofday(&mdev->ts);
if (of_property_read_u32(pdev->dev.of_node, "max-channel", &max_channel)) {
return -ENODEV;
}
// 初始化 mdev
mdev->mbox.dev = &pdev->dev;
mdev->mbox.num_chans = max_channel;
mdev->mbox.ops = &tcc_multich_mbox_chan_ops;
mdev->mbox.txdone_irq = false;
mdev->mbox.txdone_poll = false;
mdev->mbox.txpoll_period = 1; /* 1ms */
mdev->mbox.of_xlate = tcc_multich_mbox_xlate;
mdev->base = of_iomap(pdev->dev.of_node, 0);
if (IS_ERR(mdev->base))
return PTR_ERR(mdev->base);
/* Allocated one channel */
mdev->mbox.chans = devm_kzalloc(&pdev->dev, sizeof(struct mbox_chan)*mdev->mbox.num_chans, GFP_KERNEL);
if (!mdev->mbox.chans)
return -ENOMEM;
mutex_init(&mdev->lock);
mdev->irq = platform_get_irq(pdev, 0);
if (mdev->irq < 0)
return mdev->irq;
// 申请 irq
ret = devm_request_irq(&pdev->dev, mdev->irq,
tcc_multich_mbox_irq,
IRQF_ONESHOT ¦ IRQF_TRIGGER_HIGH,
dev_name(&pdev->dev),
mdev);
if (ret < 0)
return ret;
#ifdef CONFIG_SMP
cpumask_xor(&affinity_set, cpu_all_mask, get_cpu_mask(0)); //delete cpu0
cpumask_and(&affinity_mask, cpu_online_mask, &affinity_set); //choose online cpus
if (!cpumask_empty(&affinity_mask)) {
irq_set_affinity_hint(mdev->irq, &affinity_mask);
}
#endif
// 注册 mbox_controller
ret = mbox_controller_register(&mdev->mbox); |  |  |  | drivers/mailbox/mailbox.c
// 设置控制寄存器, 将 FLUSH 和 D_FLUSH 置位, flush 传输数据FIFO 和 传输命令FIFO
writel_relaxed(readl_relaxed(mdev->base + MBOXCTR) ¦ FLUSH_BIT ¦ D_FLUSH_BIT, mdev->base + MBOXCTR);
// 设置控制寄存器, 将 IEN LEVEL0 和 LEVEL1 置位, 使能中断, 且为 FULL 方式触发中断
writel_relaxed(readl_relaxed(mdev->base + MBOXCTR) ¦ IEN_BIT ¦ LEVEL0_BIT ¦ LEVEL1_BIT, mdev->base + MBOXCTR);
return ret;
}
tcc_multich_mbox_startup
| static int tcc_multich_mbox_startup(struct mbox_chan *chan) |  |  | drivers/mailbox/tcc_multi_mbox.c
{
struct tcc_mbox_device *mdev = dev_get_drvdata(chan->mbox->dev);
struct tcc_channel *chan_info = chan->con_priv;
struct mbox_client *cl = chan->cl;
int ret = 0;
/* enable channel*/
mutex_lock(&mdev->lock);
mdev->ch_enable[chan_info->channel] = TCC_MBOX_CH_ENALBE;
chan_info->msg = devm_kzalloc(chan->mbox->dev, sizeof(struct tcc_mbox_data), GFP_KERNEL);
if (!chan_info->msg) {
ret = -ENOMEM;
}
else {
chan_info->receiveQueue = kzalloc(sizeof(mbox_receiveQueue), GFP_KERNEL);
| ret = mbox_receive_queue_init(chan_info->receiveQueue, tcc_received_msg, NULL, cl->dev->kobj.name); |  |  | drivers/mailbox/tcc_multi_mbox.c
}
mutex_unlock(&mdev->lock);
return ret;
}
mbox_receive_queue_init
|  | static int mbox_receive_queue_init(mbox_receiveQueue *mbox_queue, mbox_receive_queue_t handler, void *handler_pdata, const char *name) |  | drivers/mailbox/tcc_multi_mbox.c
{
INIT_LIST_HEAD(&mbox_queue->rx_queue);
spin_lock_init(&mbox_queue->rx_queue_lock);
mbox_queue->handler = handler; // tcc_received_msg
mbox_queue->handler_pdata = handler_pdata;
init_kthread_worker(&mbox_queue->kworker);
mbox_queue->kworker_task = kthread_run(kthread_worker_fn, &mbox_queue->kworker, name);
if (IS_ERR(mbox_queue->kworker_task)) {
return -ENOMEM;
}
|  | init_kthread_work(&mbox_queue->pump_messages, mbox_pump_messages); |  | drivers/mailbox/tcc_multi_mbox.c
return 0;
}
mbox_pump_messages
|  |  | static void mbox_pump_messages(struct kthread_work *work) | drivers/mailbox/tcc_multi_mbox.c
{
mbox_receiveQueue *mbox_queue = container_of(work, mbox_receiveQueue, pump_messages);
mbox_receive_list *mbox_list, *mbox_list_tmp;
unsigned long flags;
spin_lock_irqsave(&mbox_queue->rx_queue_lock, flags);
list_for_each_entry_safe(mbox_list, mbox_list_tmp, &mbox_queue->rx_queue, queue) {
if (mbox_queue->handler) {
spin_unlock_irqrestore(&mbox_queue->rx_queue_lock, flags);
|  |  | mbox_queue->handler(mbox_list->dev_id, mbox_list->ch, &mbox_list->msg); // call IPC handler, 即 tcc_received_msg | drivers/mailbox/tcc_multi_mbox.c
spin_lock_irqsave(&mbox_queue->rx_queue_lock, flags);
}
list_del_init(&mbox_list->queue);
kfree(mbox_list);
}
spin_unlock_irqrestore(&mbox_queue->rx_queue_lock, flags);
}
tcc_received_msg
|  | static void tcc_received_msg(void *dev_id, unsigned int ch, struct tcc_mbox_data *msg) |  | drivers/mailbox/tcc_multi_mbox.c
{
struct tcc_mbox_device *mdev = (struct tcc_mbox_device *)dev_id;
struct mbox_controller *mbox;
struct mbox_chan *chan;
mbox = &mdev->mbox;
chan = &mbox->chans[ch];
|  | mbox_chan_received_data(chan, msg); |  | drivers/mailbox/mailbox.c
mdev->ch_enable[ch] = TCC_MBOX_CH_ENALBE;
}
tcc_multich_mbox_send
| static int tcc_multich_mbox_send(struct mbox_chan *chan, void *data) |  |  | drivers/mailbox/tcc_multi_mbox.c
{
struct tcc_mbox_device *mdev = dev_get_drvdata(chan->mbox->dev);
struct tcc_mbox_data *msg = (struct tcc_mbox_data *)data;
struct tcc_channel *chan_info = chan->con_priv;
int idx;
int i;
if (!msg) {
// return -EINVAL;
goto exit;
}
if (msg->data_len > MBOX_DATA_FIFO_SIZE) {
// return -ENOMEM;
goto exit;
}
mutex_lock(&mdev->lock);
/* check fifo */
// Flush transmit FIFO or Wait until empty of transmit FIFO
while ((readl_relaxed(mdev->base + MBOXSTR) & MEMP_MASK) == 0) {
int timeout = 0;
unsigned long remain_time;
| timeout = is_mbox_timeout(&mdev->ts, &remain_time); |  |  | drivers/mailbox/tcc_multi_mbox.c
if (timeout == 1) {
/* flush fifo or return busy */
writel_relaxed((readl_relaxed(mdev->base + MBOXCTR) ¦ FLUSH_BIT), mdev->base + MBOXCTR);
break;
}
else {
udelay(100);
}
}
/* check data fifo */
// Flush transmit FIFO or Wait until empty of transmit FIFO
if ((readl_relaxed(mdev->base + MBOX_DT_STR) & DATA_MEMP_MASK) == 0) {
/* flush buffer */
writel_relaxed((readl_relaxed(mdev->base + MBOXCTR) ¦ D_FLUSH_BIT), mdev->base + MBOXCTR);
}
/* disable data output. */
// Set "OEN" to Low
// To protect the invalid event which can be generated during writing data
writel_relaxed((readl_relaxed(mdev->base + MBOXCTR) & ~(OEN_BIT)), mdev->base + MBOXCTR);
/* write data fifo */
if (msg->data_len > 0) {
for (idx = 0; idx < msg->data_len; idx++) {
writel_relaxed(msg->data[idx], mdev->base + MBOXDTXD);
}
}
/* write command fifo - Transmit FIFO Data Region */
writel_relaxed(chan_info->channel, mdev->base + MBOXTXD(0));
writel_relaxed(msg->cmd[0], mdev->base + MBOXTXD(1));
writel_relaxed(msg->cmd[1], mdev->base + MBOXTXD(2));
writel_relaxed(msg->cmd[2], mdev->base + MBOXTXD(3));
writel_relaxed(msg->cmd[3], mdev->base + MBOXTXD(4));
writel_relaxed(msg->cmd[4], mdev->base + MBOXTXD(5));
writel_relaxed(msg->cmd[5], mdev->base + MBOXTXD(6));
writel_relaxed(msg->cmd[6], mdev->base + MBOXTXD(7));
do_gettimeofday(&mdev->ts);
/* enable data output. */
// Set "OEN" to HIGH
// After this, the event(interrupt) for "SendMessage" will occur to counter-part
writel_relaxed(readl_relaxed(mdev->base + MBOXCTR) ¦ OEN_BIT, mdev->base + MBOXCTR);
mutex_unlock(&mdev->lock);
exit:
return 0;
}
is_mbox_timeout
#define MBOX_TIMEOUT 3000 /*3000 usec */
|  | static int is_mbox_timeout(struct timeval *ts_old, unsigned long *remain_time) |  | drivers/mailbox/tcc_multi_mbox.c
{
int timeout=0;
struct timeval ts_cur;
*remain_time = 0;
do_gettimeofday(&ts_cur);
if (ts_old->tv_sec < ts_cur.tv_sec) {
if ((ts_old->tv_sec + 1) < ts_cur.tv_sec) {
timeout = 1;
}
else {
unsigned int diff_usec;
if (ts_cur.tv_usec >= ts_old->tv_usec) {
diff_usec = (ts_cur.tv_usec - ts_old->tv_usec);
}
else {
diff_usec = (1000000 - ts_old->tv_usec) + ts_cur.tv_usec;
}
if (diff_usec >= MBOX_TIMEOUT) {
timeout = 1;
}
else {
timeout = 0;
*remain_time = diff_usec;
}
}
}
else if (ts_old->tv_sec == ts_cur.tv_sec) {
unsigned int diff_usec = (ts_cur.tv_usec - ts_old->tv_usec);
if (diff_usec >= MBOX_TIMEOUT) {
timeout = 1;
}
else {
timeout = 0;
*remain_time = diff_usec;
}
}
return timeout;
}
tcc_multich_mbox_tx_done
static bool tcc_multich_mbox_tx_done(struct mbox_chan *chan)
{
struct tcc_mbox_device *mdev = dev_get_drvdata(chan->mbox->dev);
mutex_lock(&mdev->lock);
/* check transmmit cmd fifo */
// Check "MEMPTY" being true
if ((readl_relaxed(mdev->base + MBOXSTR) & MEMP_MASK) == 0)
{
mutex_unlock(&mdev->lock);
return false;
}
mutex_unlock(&mdev->lock);
return true;
}
tcc_multich_mbox_xlate
static struct mbox_chan *tcc_multich_mbox_xlate(struct mbox_controller *mbox, const struct of_phandle_args *spec)
{
struct tcc_mbox_device *mdev = dev_get_drvdata(mbox->dev);
struct tcc_channel *chan_info;
struct mbox_chan *chan = NULL;
unsigned int channel = spec->args[0];
if (mbox->num_chans <= channel) {
return ERR_PTR(-EINVAL);
}
chan_info = mbox->chans[channel].con_priv;
if (chan_info && channel == chan_info->channel) {
return ERR_PTR(-EBUSY);
}
chan = &mbox->chans[channel];
chan_info = devm_kzalloc(mbox->dev, sizeof(*chan_info), GFP_KERNEL);
if (!chan_info)
return ERR_PTR(-ENOMEM);
chan_info->mdev = mdev;
chan_info->channel = channel;
chan->con_priv = chan_info;
return chan;
}
tcc_multich_mbox_irq
static irqreturn_t tcc_multich_mbox_irq(int irq, void *dev_id)
{
int idx;
struct tcc_mbox_device *mdev = (struct tcc_mbox_device *)dev_id;
mbox_receive_list *mbox_list = NULL;
int ret = IRQ_NONE;
u32 status = readl_relaxed(mdev->base + MBOXSTR);
if ((irq != mdev->irq) ¦¦ (!mdev) ¦¦ ((status & SEMP_MASK) == SEMP_MASK)) {
ret = IRQ_NONE;
}
else {
/* check receive fifo */
// check SCOUNT of counter-part
if (((readl_relaxed(mdev->base + MBOXSTR) >> 20) & 0xF) == 0) {
eprintk(mdev->mbox.dev, "Mailbox FIFO is empty\n");
}
else {
mbox_list = kzalloc(sizeof(mbox_receive_list), GFP_ATOMIC);
if (mbox_list != NULL) {
int is_valid_ch = 0;
INIT_LIST_HEAD(&mbox_list->queue);
mbox_list->dev_id = dev_id;
// 获取 Data
mbox_list->msg.data_len = readl_relaxed(mdev->base + MBOX_RT_STR) & DATA_SCOUNT_MASK;
for (idx = 0; idx < mbox_list->msg.data_len; idx++) {
mbox_list->msg.data[idx] = readl_relaxed(mdev->base + MBOXRTXD);
}
// 获取 Command
mbox_list->ch = readl_relaxed(mdev->base + MBOXRXD(0));
mbox_list->msg.cmd[0] = readl_relaxed(mdev->base + MBOXRXD(1));
mbox_list->msg.cmd[1] = readl_relaxed(mdev->base + MBOXRXD(2));
mbox_list->msg.cmd[2] = readl_relaxed(mdev->base + MBOXRXD(3));
mbox_list->msg.cmd[3] = readl_relaxed(mdev->base + MBOXRXD(4));
mbox_list->msg.cmd[4] = readl_relaxed(mdev->base + MBOXRXD(5));
mbox_list->msg.cmd[5] = readl_relaxed(mdev->base + MBOXRXD(6));
mbox_list->msg.cmd[6] = readl_relaxed(mdev->base + MBOXRXD(7));
if ((mbox_list->ch < mdev->mbox.num_chans) && (mdev->ch_enable[mbox_list->ch] == TCC_MBOX_CH_ENALBE)) {
struct mbox_chan *chan = NULL;
struct tcc_channel *chan_info = NULL;
chan = (struct mbox_chan *)&mdev->mbox.chans[mbox_list->ch];
chan_info = (struct tcc_channel *)chan->con_priv;
if ((chan != NULL) && (chan_info != NULL) && (chan_info->receiveQueue)) {
mbox_add_queue_and_work(chan_info->receiveQueue, mbox_list);
is_valid_ch =1;
}
}
if (!is_valid_ch) {
kfree(mbox_list);
}
}
}
ret = IRQ_HANDLED;
}
return ret;
}
mbox_add_queue_and_work
static int mbox_add_queue_and_work(mbox_receiveQueue *mbox_queue, mbox_receive_list *mbox_list)
{
unsigned long flags;
spin_lock_irqsave(&mbox_queue->rx_queue_lock, flags);
if (mbox_list) {
list_add_tail(&mbox_list->queue, &mbox_queue->rx_queue);
}
spin_unlock_irqrestore(&mbox_queue->rx_queue_lock, flags);
queue_kthread_work(&mbox_queue->kworker, &mbox_queue->pump_messages);
return 0;
}