## gpio_hc
基于4.1.15
名称概念 | .h相关 | .c相关
bgpio_chip | include/linux/basic_mmio_gpio.h
struct bgpio_chip {
struct gpio_chip gc;
unsigned long (*read_reg)(void __iomem *reg);
void (*write_reg)(void __iomem *reg, unsigned long data);
void __iomem *reg_dat;
void __iomem *reg_set;
void __iomem *reg_clr;
void __iomem *reg_dir;
/* Number of bits (GPIOs): <register width> * 8. */
int bits;
/*
* Some GPIO controllers work with the big-endian bits notation,
* e.g. in a 8-bits register, GPIO7 is the least significant bit.
*/
unsigned long (*pin2mask)(struct bgpio_chip *bgc, unsigned int pin);
/*
* Used to lock bgpio_chip->data. Also, this is needed to keep
* shadowed and real data registers writes together.
*/
spinlock_t lock;
/* Shadowed data register to clear/set bits safely. */
unsigned long data;
/* Shadowed direction registers to clear/set direction safely. */
unsigned long dir;
};
gpio_chip | include/linux/gpio/driver.h
struct gpio_chip {
const char *label;
struct device *dev;
struct module *owner;
struct list_head list;
int (*request)(struct gpio_chip *chip,
unsigned offset);
void (*free)(struct gpio_chip *chip,
unsigned offset);
int (*get_direction)(struct gpio_chip *chip,
unsigned offset);
int (*direction_input)(struct gpio_chip *chip,
unsigned offset);
int (*direction_output)(struct gpio_chip *chip,
unsigned offset, int value);
int (*get)(struct gpio_chip *chip,
unsigned offset);
void (*set)(struct gpio_chip *chip,
unsigned offset, int value);
void (*set_multiple)(struct gpio_chip *chip,
unsigned long *mask,
unsigned long *bits);
int (*set_debounce)(struct gpio_chip *chip,
unsigned offset,
unsigned debounce);
int (*to_irq)(struct gpio_chip *chip,
unsigned offset);
void (*dbg_show)(struct seq_file *s,
struct gpio_chip *chip);
int base;
u16 ngpio;
struct gpio_desc *desc;
const char *const *names;
bool can_sleep;
bool irq_not_threaded;
bool exported;
#ifdef CONFIG_GPIOLIB_IRQCHIP
struct irq_chip *irqchip;
struct irq_domain *irqdomain;
unsigned int irq_base;
irq_flow_handler_t irq_handler;
unsigned int irq_default_type;
#endif
#if defined(CONFIG_OF_GPIO)
struct device_node *of_node;
int of_gpio_n_cells;
int (*of_xlate)(struct gpio_chip *gc,
const struct of_phandle_args *gpiospec, u32 *flags);
#endif
#ifdef CONFIG_PINCTRL
struct list_head pin_ranges;
#endif
};

## gpio_seq
gpio子系统初始化过程