## Ch.8_ProtocolLayer
Chapter 8
Protocol Layer
This chapter presents a bottom-up view of the USB protocol, starting with field and packet definitions.
This is followed by a description of packet transaction formats for different transaction types.
Link layer flow control and transaction level fault recovery are then covered.
The chapter finishes with a discussion of retry synchronization, babble, loss of bus activity recovery, and high-speed PING protocol.
8.1 Bype/Bit Ordering
| Bits are sent out onto the bus least-significant bit (LSb) first, followed by the next LSb, through to the most-significant bit (MSb) last. | [20 empty] | 先传低位, 再传高位
In the following diagrams, packets are displayed such that both individual bits and fields are represented (in a left to right reading order) as they would move across the bus.
Multiple byte fields in standard descriptors, requests, and responses are interpreted as and moved over the bus in little-endian order, i.e., LSB to MSB.
8.2 SYNC Field
All packets begin with a synchronization (SYNC) field, which is a coded sequence that generates a maximum edge transition density.
It is used by the input circuitry to align incoming data with the local clock.
A SYNC from an initial transmitter is defined to be eight bits in length for full/low-speed and 32 bits for high-speed.
Received SYNC fields may be shorter as described in Chapter 7. SYNC serves only as a synchronization mechanism and is not shown in the following packet diagrams (refer to Section 7.1.10).
The last two bits in the SYNC field are a marker that is used to identify the end of the SYNC field and, by inference, the start of the PID.
8.3 Packet Field Formats
Field formats for the token, data, and handshake packets are described in the following section.
Packet bit definitions are displayed in unencoded data format.
The effects of NRZI coding and bit stuffing have been removed for the sake of clarity.
All packets have distinct Start- and End-of-Packet delimiters.
The Start-of-Packet (SOP) delimiter is part of the SYNC field, and the End-of-Packet (EOP_ delimiter is described in Chapter 7.
8.3.1 Packet Identifier Field
A packet identifier (PID) immediately follows the SYNC field of every USB packet. A PID consists of a four-bit packet type field followed by a four-bit check field as shown in Figure 8-1.
The PID indicates the type of packet and, by inference, the format of the packet and the type of error detection applied to the packet.
The four-bit check field of the PID ensures reliable decoding of the PID so that the remainder of the packet is interpreted correctly.
The PID check field is generated by performing a one's complement of the packet type field.
A PID error exists if the four PID check bits are not complments of their respective packet identifier bits.
|  |  | LSb | [13 empty] | MSb
|  |  | PID0 |  | PID1 |  | PID2 |  | PID3 |  | PID0补 |  | PID1补 |  | PID2补 |  | PID3补
Figure 8-1. PID Format
The host and all functions must perform a complete decoding of all received PID fields.
Any PID received with a failed check field or which decodes to a non-defined value is assumed to be corrupted and it, as well as the remainder of the packet, is ignored by the packet receiver.
If a function receives an otherwise valid PID for a transaction type or direction that it does not support, the function must not respond.
For example, an IN-only endpoint must ignore an OUT token.
PID types, codings, and descriptions are listed in Table 8-1.
Table 8-1. PID Types
|  |  | PID Type |  |  | PID Name |  |  | PID<3:0>* |  |  | Description
|  |  | Token |  |  | OUT |  |  | 0001B |  |  | Address + endpoint number in host-to-function transaction
[6 empty] | IN |  |  | 1001B |  |  | Address + endpoint number in function-to-host transaction
[6 empty] | SOF |  |  | 0101B |  |  | Start-of-Frame marker and frame number
[6 empty] | SETUP |  |  | 1101B |  |  | Address + endpoint number in host-to function transaction for SETUP to a control pipe
|  |  | Data |  |  | DATA0 |  |  | 0011B |  |  | Data packet PID even
[6 empty] | DATA1 |  |  | 1011B |  |  | Data packet PID odd
[6 empty] | DATA2 |  |  | 0111B |  |  | Data packet PID high-speed, high bandwidth isochronous transaction in a microframe (see Section 5.9.2 for more information)
[6 empty] | MDATA |  |  | 1111B |  |  | Data packet PID high-speed for split and high bandwidth isochronous transactions (see Section 5.9.2, 11.20, and 11.21 for more information)
|  |  | Handshake |  |  | ACK |  |  | 0010B |  |  | Receiver accepts error-free data packet
[6 empty] | NAK |  |  | 1010B |  |  | Receiving device cannot accept data or transmitting
[6 empty] | STALL |  |  | 1110B |  |  | Endpoint is halted or a control pipe request is not supported
[6 empty] | NYET |  |  | 0110B |  |  | No response yet from receiver (see Section 8.5.1 and 11.17-11.21)
|  |  | Special |  |  | PRE |  |  | 1100B |  |  | (Token) Host-issued preamble. Enables downstream bus traffic to low-speed devices.
[6 empty] | ERR |  |  | 1100B |  |  | (Handshake) Split Transaction Error Handshake (reuses PRE value)
[6 empty] | SPLIT |  |  | 1000B |  |  | (Token) High-speed Split Transaction Token (see Section 8.4.2)
[6 empty] | PING |  |  | 0100B |  |  | (Token) High-speed flow control probe for a bulk/control endpoint (see Section 8.5.1)
[6 empty] | Reserved |  |  | 0000B |  |  | Reserved PID
*Note: PID bits are shown in MSb order. When sent on the USB, the rightmost bit (bit 0) will be sent first.
PIDs are divided into four coding groups: token, data, handshake, and special, with the first two transmitted PID bits (PID<0:1>) indicating which group. This accounts for the distribution of PID codes.
8.3.2 Address Fields
Function endpoints are addressed using two fields: the function address field and the endpoint field.
A function needs to fully decode both address and endpoint fields.
Address or endpoint aliasing is not permitted, and a mismatch on either field must cause the token to be ignored.
Accesses to non-inialized endpoints will also cause the token to be ignored.
8.3.2.1 Address Field
The function address (ADDR) field specifies the function, via its address, that is either the source or destination of a data packet, depending on the value of the token PID.
As shown in Figure 8-2, a total of 128 addresses are specified as ADDR<6:0>.
The ADDR field is specified for IN, SETUP, and OUT tokens and the PING and SPLIT special token.
By definition, each ADDR value defines a single function.
Upon reset and power-up, a function's address defaults to a value of zero and must be programmed by the host during the enuymeration prcess.
Function address zero is reserved as the default address and may not be assigned to any other use.
|  |  |  | LSb | [11 empty] | MSb
|  |  |  | Addr0 |  | Addr1 |  | Addr2 |  | Addr3 |  | Addr4 |  | Addr5 |  | Addr6
Figure 8-2. ADDR Field
8.3.2.2 Endpoint Field
An additional four-bit endpoint (ENDP) field, shown in Figure 8-3, permits more flexible addressing of functions in which more than one endpoint is required.
Except for endpoint address zero, endpoint numbers are function-specific.
The endpoint field is defined for IN, SETUP, and OUT tokens and the PING special token. All functions must support a control pipe at endpoint number zero (the Default Control Pipe).
Low-speed devices support a maximum of three pipes per function: a control pipe at endpoint number zero plus two additional pipes (either two control pipes, a control pipe and a interrupt endpoint, or two interrupt endpoints).
Full-speed and high-speed functions may support up to a maximum of 16 IN and OUT endpoints.
|  |  |  | LSb | [5 empty] | MSb
|  |  |  | Endp0 |  | Endp1 |  | Endp2 |  | Endp3
Figure 8-3. Endpoint Field
8.3.3 Frame Number Field
8.3.4 Data Field
|  |  | MSb |  |  | LSb | [13 empty] | MSb | LSb
|  |  | D7 |  |  | D0 |  | D1 |  | D2 |  | D3 |  | D4 |  | D5 |  | D6 |  | D7 | D0
|  |  | ByteN-1 | [9 empty] | ByteN | [7 empty] | ByteN+1
Figure 8-4. Data Field Format
8.3.5 Cyclic Redundancy Checks
8.3.5.1 Token CRCs
8.3.5.2 Data CRCs
8.4 Packet Formats
8.4.1 Token Packets
[5 empty] | LSb | [5 empty] | MSb
|  |  | Field |  | PID |  | ADDR |  | ENDP |  | CRC5
|  |  | Bits |  | 8 |  | 7 |  | 4 |  | 5
Figure 8-5. Token Format
8.4.2 Split Transaction Special Token Packets
8.4.2.1 Split Transactions
|  |  |  | SSPLIT Token |  |  |  |  | FS/LS Token |  |  |  |  | DATAx |  |  |  |  | Handshake
Token Phase
Figure 8-6. Packets in a Start-split Transaction
DATAx
|  |  |  | CSPLIT Token |  |  |  |  | FS/LS Token | [5 empty] | or
Handshake
Token Phase
Figure 8-7. Packets in a Complete-split Transaction